## General_Info
About the Physical Vulnerability Database for Critical Infrastructure Multi-Hazard Risk Assessments The Physical Vulnerability Database for Critical Infrastructure Multi-Hazard Risk Assements is a database that contains fragility and vulnerability curves that can be used to evaluate the expected or potential damages to infrastructure assets due to flooding, earthquakes, windstorms and landslides. The database consists of three Excel files: Table_D1_Summary_CI_Vulnerability_Data: summary table with information on hazard, exposure, and vulnerability characteristics as well as a number of details regarding reliability and reference purposes. Table_D2_Multi-Hazard_Fragility_and_Vulnerability Curves: collection of fragility and vulnerability curves Table_D3_Costs: cost values that can be used in combination with the curves for the estimation of asset damages For more info, please see our accompanying paper. Info on the Columns Infrastructure description: We specify the infrastructure asset type to which the curve is applicable. Additional characteristics: We elaborate on any characteristics of the infrastructure asset type that should specifically be mentioned if these characteristics are fundamental for the cost estimate of an infrastructure asset type. Amount: We indicate the cost value for an infrastructure type. Lower range: We indicate the lower range of the cost value for an infrastructure type. Upper range: We indicate the upper range of the cost value for an infrastructure type. Unit: We specify the unit. Geographical application: We indicate the region for which the curve is developed. Cost feature: We indicate whether a cost feature is provided that can be used in combination with the curve. This cost feature is commonly based on either replacement costs (i.e., the amount, which is based on market values, needed to replace an object with a comparable object) or reconstruction costs (i.e., the amount needed to rebuild an object to its original state at the same location). Source: We indicate the source. ID number: The unique ID number of the vulnerability curve and set of fragility curves that can be used in combination with the cost value. Additional Information The cost values were converted to 2020 as reference year using the Consumer Price Index using World Bank Data downloaded on the 2nd of November, 2023: <https://data.worldbank.org/indicator/FP.CPI.TOTL.ZG>. If necessary, the cost values were converted from US Dollars to euros using historical annual exchange data for the period 2000-2023: <https://www.macrotrends.net/2548/euro-dollar-exchange-rate-historical-chart>. Furthermore, cost values for each country are available for vulnerability curves F21.1-6. Refer to the following source for this: <https://publications.jrc.ec.europa.eu/repository/handle/JRC105688>, Huizinga et al. (2017). References For a list of all the unique references, see the tab "Reference_List" How to Cite & Accompanying paper If possible, please cite the accompanying paper (Nirandjan et al., 2024). A link can be found on our Zenodo page. As an alternative, you could also cite the database, again by using the corresponding citation on our Zenodo page. Authors & Contact info Nirandjan, S., Koks, E.E., Ye, M., Pant, R., Van Ginkel, K.C.H., Aerts, J.C.J.H, Ward, P.J. sadhana.nirandjan@vu.nl Spotted a mistake? Please let us know, so we can improve the database.

## Cost_Database
cost ID number | Infrastructure description | Additional characteristics | Amount | Lower range | Upper range | Unit | Geographical application | Cost feature | Source | ID number
1 | Airports | N/A | 98.9681 | N/A | N/A | euro/m2 | Belgium | Maximum damage, based on construction costs | Vanneuville et al. (2006) | F9.3
2 | Airports | N/A | 118.7244 | 108.8307 | 128.6181 | euro/m2 | The Netherlands | Maximum damage, based on replacement costs and construction costs | Kok et al. (2005); Briene et al. (2002) | F9.1
3 | Airports | N/A | 144.4755 | N/A | N/A | euro/m2 | The Netherlands | Maximum damage, based on construction costs and damage records Elbe floods 2002 | de Bruijn et al. (2015) | F9.2
4 | Coal plant | N/A | 5700000 | N/A | N/A | euro/unit | USA | Repair costs | Watson & Etemadi (2020) | W1.10
5 | Communication tower | N/A | 59202.8243 | N/A | N/A | euro/unit | Belgium | Maximum damage | Vanneuville et al. (2006) | F10.1
6 | Control vaults and stations | N/A | 44303.0334 | N/A | N/A | euro/unit | USA | Replacement costs | FEMA (2013) | F17.6; F20.1
7 | Distribution network underground cables and overhead lines | N/A | 2658.182 | N/A | N/A | euro | USA | Repair costs | FEMA (2013) | F5.1; F6.1; F6.2
8 | Education buildings | N/A | 69.0555 | N/A | N/A | euro/m2 | France | Maximum damage | Batica et al. (2018) | F21.13
9 | Education facilties | N/A | 982.6314 | N/A | N/A | euro/m2 | The Netherlands | Maximum damage, value of capital goods | de Bruijn et al. (2015) | F21.8
10 | Gas plant | N/A | 5700000 | N/A | N/A | euro/unit | USA | Repair costs | Watson & Etemadi (2020) | W1.11
11 | Health & education facilities | N/A | Refer to supplementary material of source for complete overview | Refer to supplementary material of source for complete overview | Refer to supplementary material of source for complete overview | euro/m2 | For each country | Maximum damage | Huizinga et al. (2017) | F21.1; F21.2; F21.3; F21.3a; F21.3b; F21.4; F21.4a; F21.4b; F21.5; F21.5a; F21.5b; F21.6
12 | Health buildings | N/A | 517.916 | N/A | N/A | euro/m2 | France | Maximum damage | Batica et al. (2018) | F21.12
13 | Health facilties | N/A | 1953.3882 | N/A | N/A | euro/m2 | The Netherlands | Maximum damage, based on construction costs and damage records Elbe floods 2002 | de Bruijn et al. (2015) | F21.8
14 | Hospitals | N/A | 1134.7208 | N/A | N/A | euro/m2 | Belgium | Maximum damage | Vanneuville et al. (2006) | F21.9
15 | Infrastructure - general | N/A | 231.3332 | N/A | N/A | euro/m2 | France | Maximum damage, based on market values | ICPR (2001) | F7.13
16 | Infrastructure - general | N/A | 247.4559 | N/A | N/A | euro/m2 | Germany | Maximum damage, based on market values | ICPR (2001) | F7.13
17 | Infrastructure - general | N/A | 289.9906 | N/A | N/A | euro/m2 | Switzerland | Maximum damage, based on market values | ICPR (2001) | F7.13
18 | Infrastructure - general | N/A | 260.5809 | N/A | N/A | euro/m2 | The Netherlands | Maximum damage, based on market values | Bubeck and De Moel (2010) | F7.13
19 | Lift stations | small (capacity less than 38 million L/d), wet well/dry well | 265818.2007 | N/A | N/A | euro/unit | USA | Replacement costs | FEMA (2013) | F20.2; E20.1; E20.2; L20.1
20 | Lift stations | medium (capacity between 38-189 million L/d)/large (capacity more than 189 L/d), wet well/dry well | 930363.7023 | N/A | N/A | euro/unit | USA | Replacement costs | FEMA (2013) | F20.3; E20.3; E20.4; L20.1
21 | Lift stations | small (capacity less than 38 million L/d), submersible | 265818.2007 | N/A | N/A | euro/unit | USA | Replacement costs | FEMA (2013) | F20.4; E20.1; E20.2; L20.1
22 | Lift stations | medium (capacity between 38-189 million L/d)/large (capacity more than 189 L/d), submersible | 930363.7023 | N/A | N/A | euro/unit | USA | Replacement costs | FEMA (2013) | F20.5; E20.3; E20.4; L20.1
23 | Nuclear plant | N/A | 11400000 | N/A | N/A | euro/unit | USA | Repair costs | Watson & Etemadi (2020) | W1.12
24 | Overhead power line | Over flat land, single 380kV | 249.2987 | N/A | N/A | euro/m | EU, Norway and Switzerland | Construction costs | ICF (2002)
25 | Overhead power line | Over flat land, double 380kV | 398.8779 | N/A | N/A | euro/m | EU, Norway and Switzerland | Construction costs | ICF (2002)
26 | Overhead power line | Over flat land, single 220kV | 167.0599 | N/A | N/A | euro/m | EU, Norway and Switzerland | Construction costs | ICF (2002)
27 | Overhead power line | Over flat land, double 220kV | 267.1767 | N/A | N/A | euro/m | EU, Norway and Switzerland | Construction costs | ICF (2002)
28 | Power plant | Small power plants, capacity <100 MW | 193772445.4913 | N/A | N/A | euro/unit | USA | Replacement costs | FEMA (2021) | F1.1; E1.1; E1.2; E2.1; E2.2; L1.1
29 | Power plant | Medium power plants, capacity 100-500 MW | 974430401.1773 | N/A | N/A | euro/unit | USA | Replacement costs | FEMA (2021) | F1.2; E1.3; E1.4; E2.3; E2.4; L1.1
30 | Power plant | Large power plants, capacity >500 MW | 974430401.1773 | N/A | N/A | euro/unit | USA | Replacement costs | FEMA (2021) | F1.3; E1.3; E1.4; E2.4; E2.6; L1.1
31 | Power pole | Wood single pole, design speed of 130 mph | 125682.9282 | N/A | N/A | euro/unit | USA | First costs | Quanta Technology (2009) | W3.48
32 | Power pole | Concrete single pole, design speed of 130 mph | 128507.2637 | N/A | N/A | euro/unit | USA | First costs | Quanta Technology (2009) | W3.48
33 | Power pole | Steel monopole, design speed of 130 mph | 201939.9858 | N/A | N/A | euro/unit | USA | First costs | Quanta Technology (2009) | W3.48
34 | Power tower | Steel lattice tower, design speed of 130 mph | 245717.1855 | N/A | N/A | euro/unit | USA | First costs | Quanta Technology (2009) | W3.48
35 | Power tower | Over flat land | 41.7153 | N/A | N/A | euro/m | EU, Norway and Switzerland | Construction costs | ICF (2002)
36 | Power transmission network | Wood single pole and transmission line, design speed of 130 mph | 157.9465 | N/A | N/A | euro/m | USA | First costs | Quanta Technology (2009) | W3.48
37 | Power transmission network | Concrete single pole and transmission line, design speed of 130 mph | 219.3701 | N/A | N/A | euro/m | USA | First costs | Quanta Technology (2009) | W3.48
38 | Power transmission network | Steel monopole and transmission line, design speed of 130 mph | 210.5953 | N/A | N/A | euro/m | USA | First costs | Quanta Technology (2009) | W3.48
39 | Power transmission network | Steel lattice tower and transmission line, design speed of 130 mph | 329.0551 | N/A | N/A | euro/m | USA | First costs | Quanta Technology (2009) | W3.48
40 | Power transmission structure | N/A | 102600 | N/A | N/A | euro/unit | USA | Replacement costs | Watson & Etemadi (2020)
41 | Pumping plant | Capacity 518 L/d | 739257.4859 | 49468.5148 | 18303350.4929 | euro/unit | The Netherlands | Replacement costs and construction costs | Kok et al. (2005); Briene et al. (2002) | F17.5
42 | Pumping plant | Small with a capacity of <38 million L/day, below grade | 132909.1003 | N/A | N/A | euro/unit | USA | Replacement costs | FEMA (2013) | F17.1; E17.1; E17.2; L17.1
43 | Pumping plant | Medium/large with a capacity of >38 million L/day, below grade | 465181.8511 | N/A | N/A | euro/unit | USA | Replacement costs | FEMA (2013) | F17.2; E17.3; E17.4; L17.1
44 | Pumping plant | Small with a capacity of <38 million L/day, above grade | 132909.1003 | N/A | N/A | euro/unit | USA | Replacement costs | FEMA (2013) | F17.3; E17.1; E17.2; L17.1
45 | Pumping plant | Medium/large with a capacity of >38 million L/day, above grade | 465181.8511 | N/A | N/A | euro/unit | USA | Replacement costs | FEMA (2013) | F17.4; E17.3; E17.4; L17.1
46 | Railway | N/A | 151.055 | N/A | N/A | euro/m | India | Reconstruction costs | Jaiswal et al. (2010) | L8.5; L8.6; L8.7
47 | Railway station | Small-sized | 29601.4121 | N/A | N/A | euro/unit | Belgium | Maximum damage, based on construction costs | Vanneuville et al. (2006) | F8.8
48 | Railway station | Medium-sized | 291080.5526 | N/A | N/A | euro/unit | Belgium | Maximum damage, based on construction costs | Vanneuville et al. (2006) | F8.8
49 | Railways | Double-tracked high-speed railway | 6887.8766 | N/A | N/A | euro/m | China | Construction costs (without considering land acquisition and resettlement costs because these are incurred prior to construction) | Zhu et al. (2023) | L8.12; L8.13; L8.14; L8.15; L8.16; L8.17; L8.18
50 | Railways | Single-tracked, non-electrified | 491.2052 | N/A | N/A | euro/m | Belgium | Maximum damage, based on construction costs | Vanneuville et al. (2006) | F8.3
51 | Railways | Single-tracked, electrified | 614.0064 | N/A | N/A | euro/m | Belgium | Maximum damage, based on construction costs | Vanneuville et al. (2006) | F8.3
52 | Railways | Multiple-tracked, non-electrified | 5894.4619 | N/A | N/A | euro/m | Belgium | Maximum damage, based on construction costs | Vanneuville et al. (2006) | F8.3
53 | Railways | Multiple-tracked, electrified | 7368.0773 | N/A | N/A | euro/m | Belgium | Maximum damage, based on construction costs | Vanneuville et al. (2006) | F8.3
54 | Railways | High-speed | 24560.2578 | N/A | N/A | euro/m | Belgium | Maximum damage, based on construction costs | Vanneuville et al. (2006) | F8.3
55 | Railways | Double-tracked | 24882.663 | 4946.8515 | 69255.9208 | euro/m | The Netherlands | Maximum damage, based on reconstruction costs and replacement costs | Kok et al. (2005); Briene et al. (2002) | F8.2
56 | Railways | Double-tracked | 6897.2264 | N/A | N/A | euro/m | Austria | Based on costs of loss assessment/documentation, cost for track cleaning and repair costs | Kellerman et al. (2015) | F8.1
57 | Railways | N/A | Refer to supplementary material of source for complete overview | Refer to supplementary material of source for complete overview | Refer to supplementary material of source for complete overview | euro/m2 | For each country | Maximum damage | Huizinga et al. (2017) | F8.5; F8.6; F8.7
58 | Railways | Fuel facility | 3340904.2326 | N/A | N/A | euro/unit | USA | Replacement costs | FEMA (2021) | E8.1; E8.2; E8.3; E8.4
59 | Railways | Dispatch facility | 3340904.2326 | N/A | N/A | euro/unit | USA | Replacement costs | FEMA (2021) | E8.5; E8.6; E8.7; E8.8
60 | Railways | Light rail DC power substation | 3563631.1814 | N/A | N/A | euro/unit | USA | Replacement costs | FEMA (2021) | E8.9; E8.10
61 | Railways | Electrified | 5343.6151 | N/A | N/A | euro/m | The Netherlands | Maximum damage, based on construction costs and damage records Elbe floods 2002 | de Bruijn et al. (2015) | F8.4
62 | Railways | Non-electrified | 1335.9038 | N/A | N/A | euro/m | The Netherlands | Maximum damage, based on construction costs and damage records Elbe floods 2002 | de Bruijn et al. (2015) | F8.4
63 | Roads | Motorway | 909.3455 | N/A | N/A | euro/m2 | Portugal | Reconstruction costs | Zêzere et al. (2008) | L7.13, L7.17, L7.21
64 | Roads | National roads | 909.3455 | N/A | N/A | euro/m2 | Portugal | Reconstruction costs | Zêzere et al. (2008) | L7.14, L7.18, L7.22
65 | Roads | County roads | 7.7972 | N/A | N/A | euro/m2 | Portugal | Reconstruction costs | Zêzere et al. (2008) | L7.15, L7.19, L7.23
66 | Roads | Rural roads | N/A | N/A | N/A | euro/m2 | Portugal | Reconstruction costs | Zêzere et al. (2008) | L7.16, L7.20, L7.24
67 | Roads | N/A | N/A | 296.9042 | 7422.6051 | euro/m | Belgium | Maximum damage, based on replacement costs | Vanneuville et al. (2006) | F7.11
68 | Roads | Motorways, lanes 2x2 | N/A | 3470.1582 | 34701.5825 | euro/m | Europe | Construction costs | van Ginkel et al. (2021) | F7.4; F7.5; F7.6; F7.7
69 | Roads | Trunk roads, lanes 2x2 | N/A | 2478.6845 | 7436.0534 | euro/m | Europe | Construction costs | van Ginkel et al. (2021) | F7.4; F7.5; F7.6; F7.7
70 | Roads | Primary roads, lanes 2x1 | N/A | 991.4738 | 2974.4214 | euro/m | Europe | Construction costs | van Ginkel et al. (2021) | F7.8; F7.9
71 | Roads | Secondary roads, lanes 2x1 | N/A | 495.7369 | 1487.2107 | euro/m | Europe | Construction costs | van Ginkel et al. (2021) | F7.8; F7.9
72 | Roads | Tertiary roads, lanes 2x1 | N/A | 198.2948 | 594.8843 | euro/m | Europe | Construction costs | van Ginkel et al. (2021) | F7.8; F7.9
73 | Roads | Other roads, lanes 1 | N/A | 99.1474 | 297.4421 | euro/m | Europe | Construction costs | van Ginkel et al. (2021) | F7.8; F7.9
74 | Roads | Motorway | 5746.4474 | N/A | N/A | euro/m | Spain | Construction costs | Remondo et al. (2008) | L7.8
75 | Roads | National roads | 1340.8377 | N/A | N/A | euro/m | Spain | Construction costs | Remondo et al. (2008) | L7.9
76 | Roads | Regional roads | 660.8414 | N/A | N/A | euro/m | Spain | Construction costs | Remondo et al. (2008) | L7.10
77 | Roads | Local roads | 95.7741 | N/A | N/A | euro/m | Spain | Construction costs | Remondo et al. (2008) | L7.11
78 | Roads | Railway track | 114.9289 | N/A | N/A | euro/m | Spain | Construction costs | Remondo et al. (2008) | L7.12
79 | Roads | National highway in mountainous area | 221597.8221 | N/A | N/A | euro/m | India | Construction costs | Nayak (2010) | L7.30; L7.31; L7.32; L7.33; L7.34; L7.35
80 | Roads | National highway in mountainous area | 22159.7822 | N/A | N/A | euro/m | India | Replacement costs | Nayak (2010) | L7.30; L7.31; L7.32; L7.33; L7.34; L7.35
81 | Roads | National trunk roads | 1434.5869 | 1266.394 | 1602.7799 | euro/m | The Netherlands | Maximum damage, based on reconstruction costs | Kok et al. (2005); Briene et al. (2002) | F7.10; F7.12
82 | Roads | Motorways | 969.5829 | 860.7522 | 1078.4136 | euro/m | The Netherlands | Maximum damage, based on reconstruction costs | Kok et al. (2005); Briene et al. (2002) | F7.10; F7.12
83 | Roads | Other roads | 267.13 | 227.5552 | 306.7048 | euro/m | The Netherlands | Maximum damage, based on reconstruction costs | Kok et al. (2005); Briene et al. (2002) | F7.10; F7.12
84 | Roads | Asphalt | 68.6613 | N/A | N/A | euro/m | India | Reconstruction costs | Jaiswal et al. (2010) | L7.27; L7.28; L7.29
85 | Roads | N/A | Refer to supplementary material of source for complete overview | Refer to supplementary material of source for complete overview | Refer to supplementary material of source for complete overview | euro/m2 | For each country | Maximum damage | Huizinga et al. (2017) | F7.1; F7.2; F7.3
86 | Roads | Country roads | N/A | 12.8856 | 14.868 | euro/m2 | Germany | N/A | Glade and von Davertzhofen (2003, as cited in Glade, 2003) | L7.4
87 | Roads | Motorway | N/A | 84.2518 | 126.8733 | euro/m2 | Germany | N/A | Glade and von Davertzhofen (2003, as cited in Glade, 2003) | L7.3
88 | Roads | Urban roads, suburban secondary roads composed by single carriageways with two lanes | 225.6576 | N/A | N/A | euro/m | Italy | Maximum damage | Ferlisi et al. (2021) | L7.38
89 | Roads | Highway roads: major roads (4 lanes) | 8860.6067 | N/A | N/A | euro/m | USA | Replacement costs | FEMA (2013) | L7.1
90 | Roads | Highway roads: urban roads (2 lanes) | 4430.3033 | N/A | N/A | euro/m | USA | Replacement costs | FEMA (2013) | L7.2
91 | School buildings | N/A | 1134.7208 | N/A | N/A | euro/m2 | Belgium | Maximum damage | Vanneuville et al. (2006) | F21.10
92 | School buildings | N/A | 267.2991 | N/A | N/A | euro/m2 | Taiwan | Maximum damage | Djordjeviç (2014) | F21.11
93 | Solar panel | Fixed tilt solar crystalline silicon panels for 300W solar panels | 969 | N/A | N/A | euro/unit | USA | Replacement costs | Watson & Etemadi (2020) | W1.13
94 | Substation | N/A | 1140000 | N/A | N/A | euro/unit | USA | Repair/replacement costs | Watson & Etemadi (2020) | W2.3; W2.4; W2.5; W2.6; W2.7
95 | Substation | Small substation, low voltage: 34.5-150 kV | 11136347.442 | N/A | N/A | euro/unit | USA | Replacement costs | FEMA (2021) | F2.1; L2.1
96 | Substation | Medium substation, medium voltage: 150-350 kV | 22272694.8841 | N/A | N/A | euro/unit | USA | Replacement costs | FEMA (2021) | F2.2; L2.1
97 | Substation | Large substation, high voltage: >350 kV | 55681737.2101 | N/A | N/A | euro/unit | USA | Replacement costs | FEMA (2021) | F2.3; L2.1
98 | Telecommunication central office | Different combinations for with or without anchored components and/or with or without backup power | 4430303.3442 | N/A | N/A | euro/unit | USA | Replacement costs | FEMA (2021) | L12.1
99 | Transmission and distribution pipelines | Brittle pipelines | 886.0607 | N/A | N/A | euro/break | USA | Replacement costs | FEMA (2021) | E16.1; E16.2
100 | Transmission and distribution pipelines | Ductile pipelines | 886.0607 | N/A | N/A | euro/break | USA | Replacement costs | FEMA (2021) | E16.3
101 | Underground power cable | Over flat land, 400kV DC | 1994.3893 | N/A | N/A | euro/m | EU, Norway and Switzerland | Construction costs | ICF (2002)
102 | Wastewater treatment plant | N/A | 10737635.8324 | 197874.0594 | 494685148.4573 | euro/unit | The Netherlands | Replacement costs and construction costs | Kok et al. (2005); Briene et al. (2002) | F18.6; L13.1
103 | Wastewater treatment plant | Small (capacity lower than 189 million L/d)/medium (capacity 189-757 million L/d)/large (capacity above 757 million L/d) | 123613456.6065 | N/A | N/A | euro/unit | USA | Replacement costs | FEMA (2021) | F18.1; F18.2; F18.3; F18.4; F18.5; E18.1; E18.2; E18.3; E18.4; E18.5; E18.6; L18.1
104 | Water storage tank | At grade concrete | 1329091.0033 | N/A | N/A | euro/unit | USA | Replacement costs | FEMA (2013) | F13.1; L13.1
105 | Water storage tank | At grade steel | 708848.5351 | N/A | N/A | euro/unit | USA | Replacement costs | FEMA (2013) | F13.2; L13.1
106 | Water storage tank | At grade wood | 26581.8201 | N/A | N/A | euro/unit | USA | Replacement costs | FEMA (2013) | F13.3; L13.1
107 | Water storage tank | Elevated | 708848.5351 | N/A | N/A | euro/unit | USA | Replacement costs | FEMA (2013) | F13.4; L13.1
108 | Water storage tank | Below grade (all) | 1329091.0033 | N/A | N/A | euro/unit | USA | Replacement costs | FEMA (2013) | F13.5; E13.32; L13.12
109 | Water treatment plant | Small water treatment plants with a capacity of 38-189 million L/day , open/gravity or closed/pressure | 26581820.0654 | N/A | N/A | euro/unit | USA | Replacement costs | FEMA (2013) | F14.1; F14.4; F14.5; F14.6; F14.9; F14.10; E14.1; E14.2; L14.1
110 | Water treatment plant | Medium water treatment plants with a capacity of 189-757 million L/day, open/gravity or closed/pressure | 88606066.8848 | N/A | N/A | euro/unit | USA | Replacement costs | FEMA (2013) | F14.2; F14.4; F14.5; F14.7; F14.9; F14.10; E14.3; E14.4; L14.1
111 | Water treatment plant | Large water treatment plants with a capacity >757 million L/day, open/gravity or closed/pressure | 318981840.7854 | N/A | N/A | euro/unit | USA | Replacement costs | FEMA (2013) | F14.3; F14.4; F14.5; F14.8; F14.9; F14.10; E14.5; E14.6; L14.1
112 | Water well | N/A | 354424.2675 | N/A | N/A | euro/unit | USA | Replacement costs | FEMA (2013) | F15.1; L15.1
113 | Wind turbine | N/A | 1995000 | 1482000 | 2508000 | euro/unit | USA | Average of repair and replacement costs | Watson & Etemadi (2020) | W1.14
114 | Wind turbine | N/A | 704652.6453 | N/A | N/A | euro/unit | Belgium | Maximum damage | Vanneuville et al. (2006) | F1.6
115 | Wind turbine | Number of turbines: 5, Hub Height (m): 33.5, Capacity (MW): 1.1 | 4446000 | N/A | N/A | euro/unit | Mexico | Replacement cost | Jaimes et al. (2020) | W1.1; W1.2; W1.3
116 | Wind turbine | Number of turbines: 98, Hub Height (m): 44, Capacity (MW): 83.3 | 143149800 | N/A | N/A | euro/unit | Mexico | Replacement cost | Jaimes et al. (2020) | W1.1; W1.2; W1.3
117 | Wind turbine | Number of turbines: 120, Hub Height (m): 44, Capacity (MW): 102 | 175286400 | N/A | N/A | euro/unit | Mexico | Replacement cost | Jaimes et al. (2020) | W1.1; W1.2; W1.3
118 | Wind turbine | Number of turbines: 36, Hub Height (m): 65, Capacity (MW): 30.6 | 106977600 | N/A | N/A | euro/unit | Mexico | Replacement cost | Jaimes et al. (2020) | W1.1; W1.2; W1.3
119 | Wind turbine | Number of turbines: 58, Hub Height (m): 65, Capacity (MW): 49.3 | 172345200 | N/A | N/A | euro/unit | Mexico | Replacement cost | Jaimes et al. (2020) | W1.1; W1.2; W1.3
120 | Wind turbine | Number of turbines: 11, Hub Height (m): 78, Capacity (MW): 22 | 45554400 | N/A | N/A | euro/unit | Mexico | Replacement cost | Jaimes et al. (2020) | W1.1; W1.2; W1.3
121 | Wind turbine | Number of turbines: 27, Hub Height (m): 80, Capacity (MW): 67.5 | 117078000 | N/A | N/A | euro/unit | Mexico | Replacement cost | Jaimes et al. (2020) | W1.1; W1.2; W1.3
122 | Wind turbine | Number of turbines: 25, Hub Height (m): 60, Capacity (MW): 37.5 | 64216200 | N/A | N/A | euro/unit | Mexico | Replacement cost | Jaimes et al. (2020) | W1.1; W1.2; W1.3
123 | Wind turbine | Number of turbines: 142, Hub Height (m): 60, Capacity (MW): 213 | 364754400 | N/A | N/A | euro/unit | Mexico | Replacement cost | Jaimes et al. (2020) | W1.1; W1.2; W1.3
124 | Wind turbine | Number of turbines: 31, Hub Height (m): 65, Capacity (MW): 26.4 | 92123400 | N/A | N/A | euro/unit | Mexico | Replacement cost | Jaimes et al. (2020) | W1.1; W1.2; W1.3
125 | Wind turbine | Number of turbines: 37, Hub Height (m): 60, Capacity (MW): 74 | 95041800 | N/A | N/A | euro/unit | Mexico | Replacement cost | Jaimes et al. (2020) | W1.1; W1.2; W1.3
126 | Wind turbine | Number of turbines: 35, Hub Height (m): 60, Capacity (MW): 70 | 89900400 | N/A | N/A | euro/unit | Mexico | Replacement cost | Jaimes et al. (2020) | W1.1; W1.2; W1.3
127 | Wind turbine | Number of turbines: 37, Hub Height (m): 55, Capacity (MW): 74 | 81122400 | N/A | N/A | euro/unit | Mexico | Replacement cost | Jaimes et al. (2020) | W1.1; W1.2; W1.3
128 | Wind turbine | Number of turbines: 20, Hub Height (m): 80, Capacity (MW): 50 | 86719800 | N/A | N/A | euro/unit | Mexico | Replacement cost | Jaimes et al. (2020) | W1.1; W1.2; W1.3
129 | Wind turbine | Number of turbines: 12, Hub Height (m): 80, Capacity (MW): 30 | 52029600 | N/A | N/A | euro/unit | Mexico | Replacement cost | Jaimes et al. (2020) | W1.1; W1.2; W1.3
130 | Wind turbine | Number of turbines: 51, Hub Height (m): 78, Capacity (MW): 102 | 211185000 | N/A | N/A | euro/unit | Mexico | Replacement cost | Jaimes et al. (2020) | W1.1; W1.2; W1.3
131 | Wind turbine | Number of turbines: 68, Hub Height (m): 80, Capacity (MW): 102 | 294861000 | N/A | N/A | euro/unit | Mexico | Replacement cost | Jaimes et al. (2020) | W1.1; W1.2; W1.3
132 | Wind turbine | Number of turbines: 68, Hub Height (m): 80, Capacity (MW): 102 | 294861000 | N/A | N/A | euro/unit | Mexico | Replacement cost | Jaimes et al. (2020) | W1.1; W1.2; W1.3
133 | Wind turbine | Number of turbines: 68, Hub Height (m): 80, Capacity (MW): 102 | 294861000 | N/A | N/A | euro/unit | Mexico | Replacement cost | Jaimes et al. (2020) | W1.1; W1.2; W1.3
134 | Wind turbine | Number of turbines: 45, Hub Height (m): 67, Capacity (MW): 90 | 141303000 | N/A | N/A | euro/unit | Mexico | Replacement cost | Jaimes et al. (2020) | W1.1; W1.2; W1.3
135 | Wind turbine | Number of turbines: 69, Hub Height (m): 67, Capacity (MW): 138 | 216668400 | N/A | N/A | euro/unit | Mexico | Replacement cost | Jaimes et al. (2020) | W1.1; W1.2; W1.3
136 | Wind turbine | Number of turbines: 117, Hub Height (m): 55, Capacity (MW): 234 | 256522800 | N/A | N/A | euro/unit | Mexico | Replacement cost | Jaimes et al. (2020) | W1.1; W1.2; W1.3
137 | Wind turbine | Number of turbines: 34, Hub Height (m): 75, Capacity (MW): 102 | 131088600 | N/A | N/A | euro/unit | Mexico | Replacement cost | Jaimes et al. (2020) | W1.1; W1.2; W1.3
138 | Wind turbine | Number of turbines: 5, Hub Height (m): 80, Capacity (MW): 15 | 21682800 | N/A | N/A | euro/unit | Mexico | Replacement cost | Jaimes et al. (2020) | W1.1; W1.2; W1.3
139 | Wind turbine | Number of turbines: 33, Hub Height (m): 80, Capacity (MW): 49.5 | 143092800 | N/A | N/A | euro/unit | Mexico | Replacement cost | Jaimes et al. (2020) | W1.1; W1.2; W1.3
140 | Wind turbine | Number of turbines: 82, Hub Height (m): 67, Capacity (MW): 164 | 257480400 | N/A | N/A | euro/unit | Mexico | Replacement cost | Jaimes et al. (2020) | W1.1; W1.2; W1.3
141 | Wind turbine | Number of turbines: 35, Hub Height (m): 55, Capacity (MW): 70 | 76733400 | N/A | N/A | euro/unit | Mexico | Replacement cost | Jaimes et al. (2020) | W1.1; W1.2; W1.3
142 | Wind turbine | Number of turbines: 90, Hub Height (m): 78, Capacity (MW): 160 | 372677400 | N/A | N/A | euro/unit | Mexico | Replacement cost | Jaimes et al. (2020) | W1.1; W1.2; W1.3
143 | Wind turbine | Number of turbines: 80, Hub Height (m): 67, Capacity (MW): 160 | 251199000 | N/A | N/A | euro/unit | Mexico | Replacement cost | Jaimes et al. (2020) | W1.1; W1.2; W1.3
144 | Wind turbine | Number of turbines: 94, Hub Height (m): 44, Capacity (MW): 79.9 | 137301600 | N/A | N/A | euro/unit | Mexico | Replacement cost | Jaimes et al. (2020) | W1.1; W1.2; W1.3
145 | Wind turbine | Number of turbines: 198, Hub Height (m): 80, Capacity (MW): 396 | 858556800 | N/A | N/A | euro/unit | Mexico | Replacement cost | Jaimes et al. (2020) | W1.1; W1.2; W1.3
146 | Wind turbine | Number of turbines: 27, Hub Height (m): 75, Capacity (MW): 67.5 | 104104800 | N/A | N/A | euro/unit | Mexico | Replacement cost | Jaimes et al. (2020) | W1.1; W1.2; W1.3
147 | Wind turbine | Number of turbines: 16, Hub Height (m): 80, Capacity (MW): 28.8 | 69380400 | N/A | N/A | euro/unit | Mexico | Replacement cost | Jaimes et al. (2020) | W1.1; W1.2; W1.3
148 | Wind turbine | Number of turbines: 50, Hub Height (m): 78, Capacity (MW): 100 | 207046800 | N/A | N/A | euro/unit | Mexico | Replacement cost | Jaimes et al. (2020) | W1.1; W1.2; W1.3
149 | Wind turbine | Number of turbines: 50, Hub Height (m): 78, Capacity (MW): 100 | 207046800 | N/A | N/A | euro/unit | Mexico | Replacement cost | Jaimes et al. (2020) | W1.1; W1.2; W1.3
150 | Wind turbine | Number of turbines: 1, Hub Height (m): 50, Capacity (MW): 0.6 | 1846800 | N/A | N/A | euro/unit | Mexico | Replacement cost | Jaimes et al. (2020) | W1.1; W1.2; W1.3
151 | Wind turbine | Number of turbines: 5, Hub Height (m): 78, Capacity (MW): 10 | 20702400 | N/A | N/A | euro/unit | Mexico | Replacement cost | Jaimes et al. (2020) | W1.1; W1.2; W1.3
152 | Wind turbine | Number of turbines: 47, Hub Height (m): 84, Capacity (MW): 155.1 | 222721800 | N/A | N/A | euro/unit | Mexico | Replacement cost | Jaimes et al. (2020) | W1.1; W1.2; W1.3
153 | Wind turbine | Number of turbines: 4, Hub Height (m): 80, Capacity (MW): 10 | 17339400 | N/A | N/A | euro/unit | Mexico | Replacement cost | Jaimes et al. (2020) | W1.1; W1.2; W1.3
154 | Wind turbine | Number of turbines: 8, Hub Height (m): 80, Capacity (MW): 20 | 34690200 | N/A | N/A | euro/unit | Mexico | Replacement cost | Jaimes et al. (2020) | W1.1; W1.2; W1.3
155 | Wind turbine | Number of turbines: 8, Hub Height (m): 85, Capacity (MW): 22 | 38737200 | N/A | N/A | euro/unit | Mexico | Replacement cost | Jaimes et al. (2020) | W1.1; W1.2; W1.3
156 | Wind turbine | Number of turbines: 42, Hub Height (m): 120, Capacity (MW): 126 | 380919600 | N/A | N/A | euro/unit | Mexico | Replacement cost | Jaimes et al. (2020) | W1.1; W1.2; W1.3
157 | Wind turbine | Number of turbines: 42, Hub Height (m): 120, Capacity (MW): 126 | 380919600 | N/A | N/A | euro/unit | Mexico | Replacement cost | Jaimes et al. (2020) | W1.1; W1.2; W1.3
158 | Wind turbine | Number of turbines: 30, Hub Height (m): 80, Capacity (MW): 54 | 130085400 | N/A | N/A | euro/unit | Mexico | Replacement cost | Jaimes et al. (2020) | W1.1; W1.2; W1.3
159 | Wind turbine | Number of turbines: 15, Hub Height (m): 84, Capacity (MW): 49.5 | 71079000 | N/A | N/A | euro/unit | Mexico | Replacement cost | Jaimes et al. (2020) | W1.1; W1.2; W1.3
160 | Wind turbine | Number of turbines: 56, Hub Height (m): 120, Capacity (MW): 168 | 507904200 | N/A | N/A | euro/unit | Mexico | Replacement cost | Jaimes et al. (2020) | W1.1; W1.2; W1.3
161 | Wind turbine | Number of turbines: 15, Hub Height (m): 84, Capacity (MW): 49.5 | 71079000 | N/A | N/A | euro/unit | Mexico | Replacement cost | Jaimes et al. (2020) | W1.1; W1.2; W1.3
162 | Wind turbine | Number of turbines: 19, Hub Height (m): 95, Capacity (MW): 62.7 | 112643400 | N/A | N/A | euro/unit | Mexico | Replacement cost | Jaimes et al. (2020) | W1.1; W1.2; W1.3
163 | Wind turbine | Number of turbines: 26, Hub Height (m): 95, Capacity (MW): 85.8 | 154139400 | N/A | N/A | euro/unit | Mexico | Replacement cost | Jaimes et al. (2020) | W1.1; W1.2; W1.3
164 | Wind turbine | Number of turbines: 15, Hub Height (m): 95, Capacity (MW): 51.8 | 88931400 | N/A | N/A | euro/unit | Mexico | Replacement cost | Jaimes et al. (2020) | W1.1; W1.2; W1.3
165 | Wind turbine | Number of turbines: 27, Hub Height (m): 149, Capacity (MW): 103 | 363112800 | N/A | N/A | euro/unit | Mexico | Replacement cost | Jaimes et al. (2020) | W1.1; W1.2; W1.3
166 | Wind turbine | Number of turbines: 60, Hub Height (m): 80, Capacity (MW): 198 | 260170800 | N/A | N/A | euro/unit | Mexico | Replacement cost | Jaimes et al. (2020) | W1.1; W1.2; W1.3
167 | Wind turbine | Number of turbines: 95, Hub Height (m): 80, Capacity (MW): 199.5 | 411927600 | N/A | N/A | euro/unit | Mexico | Replacement cost | Jaimes et al. (2020) | W1.1; W1.2; W1.3
168 | Wind turbine | Number of turbines: 125, Hub Height (m): 120, Capacity (MW): 250 | 1133707200 | N/A | N/A | euro/unit | Mexico | Replacement cost | Jaimes et al. (2020) | W1.1; W1.2; W1.3
169 | Wind turbine | Number of turbines: 15, Hub Height (m): 80, Capacity (MW): 30 | 65037000 | N/A | N/A | euro/unit | Mexico | Replacement cost | Jaimes et al. (2020) | W1.1; W1.2; W1.3
170 | Wind turbine | Number of turbines: 15, Hub Height (m): 80, Capacity (MW): 30 | 65037000 | N/A | N/A | euro/unit | Mexico | Replacement cost | Jaimes et al. (2020) | W1.1; W1.2; W1.3
171 | Wind turbine | Number of turbines: 28, Hub Height (m): 80, Capacity (MW): 70 | 121410000 | N/A | N/A | euro/unit | Mexico | Replacement cost | Jaimes et al. (2020) | W1.1; W1.2; W1.3
172 | Wind turbine | Number of turbines: 36, Hub Height (m): 105, Capacity (MW): 75.6 | 256066800 | N/A | N/A | euro/unit | Mexico | Replacement cost | Jaimes et al. (2020) | W1.1; W1.2; W1.3
173 | Wind turbine | Number of turbines: 1, Hub Height (m): 70, Capacity (MW): 1.5 | 3397200 | N/A | N/A | euro/unit | Mexico | Replacement cost | Jaimes et al. (2020) | W1.1; W1.2; W1.3
174 | Wind turbine | Number of turbines: 28, Hub Height (m): 75, Capacity (MW): 50.4 | 107958000 | N/A | N/A | euro/unit | Mexico | Replacement cost | Jaimes et al. (2020) | W1.1; W1.2; W1.3
175 | Wind turbine | Number of turbines: 32, Hub Height (m): 80, Capacity (MW): 64 | 138760800 | N/A | N/A | euro/unit | Mexico | Replacement cost | Jaimes et al. (2020) | W1.1; W1.2; W1.3
176 | Wind turbine | Number of turbines: 65, Hub Height (m): 93, Capacity (MW): 130 | 370705200 | N/A | N/A | euro/unit | Mexico | Replacement cost | Jaimes et al. (2020) | W1.1; W1.2; W1.3
177 | Wind turbine | Number of turbines: 33, Hub Height (m): 78, Capacity (MW): 66 | 136651800 | N/A | N/A | euro/unit | Mexico | Replacement cost | Jaimes et al. (2020) | W1.1; W1.2; W1.3
178 | Wind turbine | Number of turbines: 84, Hub Height (m): 84, Capacity (MW): 220.5 | 398053800 | N/A | N/A | euro/unit | Mexico | Replacement cost | Jaimes et al. (2020) | W1.1; W1.2; W1.3
179 | Wind turbine | Number of turbines: 50, Hub Height (m): 106, Capacity (MW): 105 | 361836000 | N/A | N/A | euro/unit | Mexico | Replacement cost | Jaimes et al. (2020) | W1.1; W1.2; W1.3

## Reference_List
References
Batica, J., Gourbesville, P., Erlich, M., Coulet, C., and Mejean, A.: Xynthia flood, learning from the past events - Introducing a FRI to stakeholders, in: Advances in Hydroinformatics. SimHydro 2017 - Choosing the right model in applied hydraulics, edited by: Gourbesville, P., Cunge, J., and Caignaert, G., Springer Water, 607–619, 2018.
Briene, M., Koppert, S., Koopman, A. and Verkennis, A.: Financiële onderbouwing kengetallen hoogwaterschade, Rotterdam., 2002.
de Bruijn, K., Wagenaar, D., Slager, K., de Bel, M., and Burzel, A.: Updated and improved method for flood damage assessment: SSM2015 (version 2), Deltares, 125 pp., 2015.
Bubeck, P. and de Moel, H.: Sensitivity analysis of flood damage calculations for the river Rhine, Institute for Environmental Studies (IVM), Vrije Universiteit Amsterdam, Amsterdam, 2010.
Djordjević, S.: Project final report: CORFU - Collaborative research on flood resilience in urban areas, 45 pp., 2014.
FEMA: Multi-hazard loss estimation methodology: flood model, Department of Homeland Security and Federal Emergency Management Agency, Washington D.C, 569 pp., 2013.
FEMA: Hazus Inventory Technical Manual: Hazus 4.2 Service Pack 3, Federal Emergency Management Agency, 185 pp., 2021.
Ferlisi, S., Marchese, A., and Peduto, D.: Quantitative analysis of the risk to road networks exposed to slow-moving landslides: a case study in the Campania region (southern Italy), Landslides, 18, 303–319, https://doi.org/10.1007/s10346-020-01482-8, 2021.
Van Ginkel, K. C. H., Dottori, F., Alfieri, L., Feyen, L., and Koks, E. E.: Flood risk assessment of the European road network, Natural Hazards and Earth System Sciences, 21, 1011–1027, https://doi.org/10.5194/nhess-21-1011-2021, 2021.
Glade, T.: Vulnerability assessment in landslide risk analysis., Die Erde; Zeitschrift der Gesellschaft für Erdkunde zu Berlin, 134, 25, 2003.
Huizinga, J., de Moel, H., and Szewczyk, W.: Global flood depth-damage functions: Methodology and the Database with Guidelines, Joint Research Centre (JRC), 108 pp., https://doi.org/10.2760/16510, 2017.
ICF Consulting: Unit Costs of constructing new transmission assets at 380kV within the European Union, Norway and Switzerland, ICF Consulting, London, United Kingdom, 65 pp., 2002.
ICPR: Übersichtskarten der Überschwemmungsgefährdung und der möglichen Vermögensschäden am Rhein Rhein, Abschluss-bericht: Vorgehensweise zur Ermittlung der möglichen Vermögensschäden, International Commission for the Protection of the Rhine, Wiesbaden, Heidelberg, Nijmwegen, München, 44 pp., 2001.
Jaiswal, P., Van Westen, C. J., and Jetten, V.: Quantitative assessment of direct and indirect landslide risk along transportation lines in southern India, Natural Hazards and Earth System Science, 10, 1253–1267, https://doi.org/10.5194/nhess-10-1253-2010, 2010.
Kellermann, P., Schöbel, A., Kundela, G., and Thieken, A. H.: Estimating flood damage to railway infrastructure - The case study of the March River flood in 2006 at the Austrian Northern Railway, Natural Hazards and Earth System Sciences, 15, 2485–2496, https://doi.org/10.5194/nhess-15-2485-2015, 2015.
Kok, M., Huizinga, H. J., and Barendregt, A.: Standard Method 2004: Damage and Casualties Caused by Flooding, 56 pp., 2005.
Nayak, J.: Landslide risk assessment along a major road corridor based on historical landslide inventory and traffic analysis, University of Twente, Enschede, The Netherlands, 104 pp., 2010.
Quanta Technology: Cost-Benefit Analysis of the Deployment of Utility Infrastructure Upgrades and Storm Hardening Programs. FINAL REPORT., 2009.
Remondo, J., Bonachea, J., and Cendrero, A.: Quantitative landslide risk assessment and mapping on the basis of recent occurrences, Geomorphology, 94, 496–507, https://doi.org/10.1016/j.geomorph.2006.10.041, 2008.
Vanneuville, W., Maddens, R., Collard, C., Bogaert, P., De Maeyer, Ph., and Antrop, M.: Impact op mens en economie t.g.v. overstromingen bekeken in het licht van wijzigende hydraulische condities, omgevingsfactoren en klimatologische omstandigheden, België; Vlaanderen, 120 pp., 2006.
Watson, E. B. and Etemadi, A. H.: Modeling Electrical Grid Resilience under Hurricane Wind Conditions with Increased Solar and Wind Power Generation, IEEE Transactions on Power Systems, 35, 929–937, https://doi.org/10.1109/TPWRS.2019.2942279, 2020.
Zêzere, J. L., Garcia, R. A. C., Oliveira, S. C., and Reis, E.: Probabilistic landslide risk analysis considering direct costs in the area north of Lisbon (Portugal), Geomorphology, 94, 467–495, https://doi.org/10.1016/j.geomorph.2006.10.040, 2008.