## General_Info
About the Physical Vulnerability Database for Critical Infrastructure Multi-Hazard Risk Assessments The Physical Vulnerability Database for Critical Infrastructure Multi-Hazard Risk Assements is a database that contains fragility and vulnerability curves that can be used to evaluate the expected or potential damages to infrastructure assets due to flooding, earthquakes, windstorms and landslides. The database consists of three Excel files: Table_D1_Summary_CI_Vulnerability_Data: summary table with information on hazard, exposure, and vulnerability characteristics as well as a number of details regarding reliability and reference purposes. Table_D2_Multi-Hazard_Fragility_and_Vulnerability Curves: collection of fragility and vulnerability curves Table_D3_Costs: cost values that can be used in combination with the curves for the estimation of asset damages For more info, please see our accompanying paper. Info on the Columns Hazard details Hazard type: One of the four hazards (F: flooding; E: earthquakes; W: windstorms; L: landslides). Intensity metric: We specify which hazard intensity metric is used. Exposed element Infrastructure description: We specify the infrastructure asset type to which the curve is applicable. Additional characteristics: We elaborate on any characteristics of the infrastructure asset type that should specifically be mentioned if these characteristics are fundamental for the vulnerability of a given infrastructure asset to a specific hazard type (e.g. type of construction material, installation height of essential equipment, and inventory). We also provide environmental characteristics that influence the vulnerability of an exposed element (e.g., corrosive soil conditions) if specified in the source. Vulnerability details Fragility and/or vulnerability: We indicate whether a fragility curve or a vulnerability curve is provided or both (F: fragility; V: vulnerability, F + V: fragility and vulnerability). Characteristics of the curve: We indicate whether a given curve is continuous (i.e., joined discrete points) or discontinuous, and whether the damage measure is expressed in absolute or relative terms (AC: absolute continuous curve; AD: absolute discontinuous; RC: relative continuous curve; RD: relative discontinuous curve). Damage states: In case of a fragility curve, we indicate the number of damage states considered and, if provided in the source, the associated level of structural damage. Cost feature: We indicate whether a cost feature is provided that can be used in combination with the curve (yes, no) Uncertainty range: We indicate whether an uncertainty range is provided that can be used to quantitatively estimate the bandwidth of modelled damages. The uncertainty range can either be in the form of an upper and lower boundary for a curve or a range in cost features ('No', 'Yes, bandwidth(s) for curve(s)', or 'Yes, in costs') Derivation method: We specify the method that is applied to derive the curve (A: analytical; E: empirical; O: expert opinion; H: hybrid). Geographical application: We indicate the region for which the curve is developed. Source details Source type: We indicate the source type from which the curve is retrieved (P: peer-reviewed; M: technical manual; R: (project) report; C: conference proceeding; O: others) Readily available: We specify whether the curve was readily available, meaning that the original source provided datapoints, a formula or a complementary file to reconstruct the curve. If these were not provided, we made a best estimate based on the figure to replicate the curve. ID number: Each vulnerability curve and set of fragility curves is provided with a unique identifier. Original ID number: If the original source labelled the curve (e.g., curve number 1), we provide this label in our overview to aid reference purposes. References For a list of all the unique references, see the tab "Reference_List" How to Cite & Accompanying paper If possible, please cite the accompanying paper (Nirandjan et al., 2024). A link can be found on our Zenodo page. As an alternative, you could also cite the database, again by using the corresponding citation on our Zenodo page. Authors & Contact info Nirandjan, S., Koks, E.E., Ye, M., Pant, R., Van Ginkel, K.C.H., Aerts, J.C.J.H, Ward, P.J. sadhana.nirandjan@vu.nl Spotted a mistake? Please let us know, so we can improve the database.

## Energy
| Hazard |  | Exposed element |  | Vulnerability details | [6 empty] | Source details
| Hazard type | Intensity metric | Infrastructure description | Additional characteristics | Fragility and/or vulnerability | Characteristics of curve | Damage states (in case of fragility) | Cost feature | Uncertainty range | Derivation methodology | Geographical application | Source type | Readily available | ID number | Orignal ID number
Plant
FEMA (2013) | F | Inundation | Small power plants, capacity <100 MW | Assumes electrical switch gear is located 91.4 cm above grade. Support facilities damaged on ground level; Control and generation facilities damaged when water elevation reaches 2nd level; functionality threshold depth at 121.9 cm. | V | RC |  | Yes | No | H (A+E+O) | USA | M | Yes, datapoints were given for reconstruction of the curve | F1.1 | EPPS
FEMA (2013) | F | Inundation | Medium power plants, capacity 100-500 MW | Assumes electrical switch gear is located 91.4 cm above grade; functionality threshold depth at 121.9 cm. | V | RC |  | Yes | No | H (A+E+O) | USA | M | Yes, datapoints were given for reconstruction of the curve | F1.2 | EPPM
FEMA (2013) | F | Inundation | Large power plants, >500 MW | Assumes electrical switch gear is located 91.4 cm above grade; functionality threshold depth at 121.9 cm. | V | RC |  | Yes | No | H (A+E+O) | USA | M | Yes, datapoints were given for reconstruction of the curve | F1.3 | EPPL
Miyamoto International (2019) | F | Inundation | Thermal plant | Coal, gas or oil | V | RC |  | No | No | O | Global | M | Yes, datapoints were given for reconstruction of the curve | F1.4 | N/A; Based on FEMA (2020) anchored Large substations. But with LOWER vulnerability for global application
Miyamoto International (2019) | F | Inundation | Wind turbine | N/A | V | RC |  | No | No | O | Global | M | Yes, datapoints were given for reconstruction of the curve | F1.5 | N/A; Based on FEMA (2020) anchored Large substations. But with LOWER vulnerability for global application
Vanneuville et al. (2006) | F | Inundation | Wind turbine | N/A | V | RC |  | Yes | No | H(E+O) | Belgium | R | Yes, formula available | F1.6 | N/A; also used for F12.1 (communication tower)
Meyer & Messner (2005) | F | Inundation | Wind turbine | N/A | V | RC |  | No | No | H(E+O) | Schleswig-Holstein, Germany | R | No, but figure was given. Replicated figure to retrieve datapoints | F1.7 | N/A
FEMA (2020) | E | Peak Ground Acceleration | Small power plants | Anchored/seismic components | F + V | RC | 4 - 'Slight', 'Moderate', 'Extensive', 'Complete' | Yes | Yes, bandwidth(s) for curve(s) | H (A+E+O) | USA | M | Yes, median and dispersion factor were given for reconstruction of the curve | E1.1 | EPPS
FEMA (2020) | E | Peak Ground Acceleration | Small power plants | Unanchored/standard components | F + V | RC | 4 - 'Slight', 'Moderate', 'Extensive', 'Complete' | Yes | Yes, bandwidth(s) for curve(s) | H (A+E+O) | USA | M | Yes, median and dispersion factor were given for reconstruction of the curve | E1.2 | EPPS
FEMA (2020) | E | Peak Ground Acceleration | Medium/large power plants | Anchored/seismic components | F + V | RC | 4 - 'Slight', 'Moderate', 'Extensive', 'Complete' | Yes | Yes, bandwidth(s) for curve(s) | H (A+E+O) | USA | M | Yes, median and dispersion factor were given for reconstruction of the curve | E1.3 | EPP3
FEMA (2020) | E | Peak Ground Acceleration | Medium/large power plants | Unanchored/standard components | F + V | RC | 4 - 'Slight', 'Moderate', 'Extensive', 'Complete' | Yes | Yes, bandwidth(s) for curve(s) | H (A+E+O) | USA | M | Yes, median and dispersion factor were given for reconstruction of the curve | E1.4 | EPP4
Miyamoto International (2019) | E | Peak Ground Acceleration | Thermal plant | Anchored/seismic components | F | RC | 4 - 'Slight', 'Moderate', 'Extensive', 'Complete' | No | No | O | Global | M | No, but figure was given. Replicated figure to retrieve datapoints | E1.5 | N/A; Based on FEMA (2020) anchored Large substations. But with LOWER vulnerability for global application
Miyamoto International (2019) | E | Peak Ground Acceleration | Thermal plant | Unanchored/standard components | F | RC | 4 - 'Slight', 'Moderate', 'Extensive', 'Complete' | No | No | O | Global | M | No, but figure was given. Replicated figure to retrieve datapoints | E1.6 | N/A; Based on FEMA (2020) Unanchored Large substations. But with higher vulnerability for global application
Miyamoto International (2019) | E | Peak Ground Acceleration | Hydropower plant | Concrete gravity dam; Anchored/seismic components | F | RC | 1 - 'Complete' | No | No | O | Global | M | No, but figure was given. Replicated figure to retrieve datapoints | E1.7 | N/A
Miyamoto International (2019) | E | Peak Ground Acceleration | Hydropower plant | Concrete gravity dam; Unanchored/standard components | F | RC | 1 - 'Complete' | No | No | O | Global | M | No, but figure was given. Replicated figure to retrieve datapoints | E1.8 | N/A
Miyamoto International (2019) | E | Peak Ground Acceleration | Solar farms | Anchored/seismic components | F | RC | 4 - 'Slight', 'Moderate', 'Extensive', 'Complete' | No | No | O | Global | M | No, but figure was given. Replicated figure to retrieve datapoints | E1.9 | N/A; Based on FEMA (2020) anchored Large substations. But with LOWER vulnerability for global application
Miyamoto International (2019) | E | Peak Ground Acceleration | Solar farms | Unanchored/standard components | F | RC | 4 - 'Slight', 'Moderate', 'Extensive', 'Complete' | No | No | O | Global | M | No, but figure was given. Replicated figure to retrieve datapoints | E1.10 | N/A; Based on FEMA (2020) Unanchored Large substations. But with higher vulnerability for global application
Myers et al. (2012) | E | Peak Ground Acceleration | Wind turbine | 80 m, 2.4MW | F | RC | 1- 'Severe' | No | No | A | N/A | C | No, but figure was given. Replicated figure to retrieve datapoints | E1.11 | N/A
Myers et al. (2012) | E | Peak Ground Acceleration | Wind turbine | 80 m | F | RC | 1- 'Severe' | No | No | A | N/A | C | No, but figure was given. Replicated figure to retrieve datapoints | E1.12 | N/A
Miyamoto International (2019) | E | Peak Ground Acceleration | NPPs | Anchored/seismic components | F | RC | 1 - 'Complete' | No | No | O | Global | M | No, but figure was given. Replicated figure to retrieve datapoints | E1.13 | N/A; Based on FEMA (2020) anchored Large substations. But with LOWER vulnerability for global application
Miyamoto International (2019) | E | Peak Ground Acceleration | NPPs | Unanchored/standard components | F | RC | 1 - 'Complete' | No | No | O | Global | M | No, but figure was given. Replicated figure to retrieve datapoints | E1.14 | N/A; Based on FEMA (2020) Unanchored Large substations. But with higher vulnerability for global application
Gautam & Rupakhety (2021) | E | Peak Ground Acceleration | Hydropower plant | N/A | F + V | RC | 3 - 'Minor', 'Moderate', and 'Major' | No | No | E | Nepal | P | Yes, datapoints were given for reconstruction of the curve | E.1.15 | N/A
Gautam & Rupakhety (2021) | E | Peak Ground Velocity | Hydropower plant | N/A | F + V | RC | 3 - 'Minor', 'Moderate', and 'Major' | No | No | E | Nepal | P | Yes, datapoints were given for reconstruction of the curve | E.1.16 | N/A
Martin del Campo et al. (2021) | E | Peak Ground Acceleration | Wind turbine | 1-MW capacity, 40-m hub height | F | RC | 3 - 'Residual displacement', 'Yielding of tower', 'Collapse' | No | No | A | Mexico | P | Yes, datapoints were given for reconstruction of the curve | E1.17 | N/A
Martin del Campo et al. (2021) | E | Peak Ground Acceleration | Wind turbine | 2.5-MW capacity, 80-m hub height; | F | RC | 3 - 'Residual displacement', 'Yielding of tower', 'Collapse' | No | No | A | Mexico | P | Yes, datapoints were given for reconstruction of the curve | E1.18 | N/A
Martin del Campo et al. (2021) | E | Peak Ground Acceleration | Wind turbine | 3.3-MW capacity, 100-m hub height; | F | RC | 3 - 'Residual displacement', 'Yielding of tower', 'Collapse' | No | No | A | Mexico | P | Yes, datapoints were given for reconstruction of the curve | E1.19 | N/A
Martin del Campo et al. (2021) | E | Peak Ground Acceleration | Wind turbine | 1-MW capacity, 40-m hub height; passive damping system | F | RC | 3 - 'Residual displacement', 'Yielding of tower', 'Collapse' | No | No | A | Mexico | P | Yes, datapoints were given for reconstruction of the curve | E1.20 | N/A
Martin del Campo et al. (2021) | E | Peak Ground Acceleration | Wind turbine | 2.5-MW capacity, 80-m hub height;passive damping system | F | RC | 3 - 'Residual displacement', 'Yielding of tower', 'Collapse' | No | No | A | Mexico | P | Yes, datapoints were given for reconstruction of the curve | E1.21 | N/A
Martin del Campo et al. (2021) | E | Peak Ground Acceleration | Wind turbine | 3.3-MW capacity, 100-m hub height;passive damping system | F | RC | 3 - 'Residual displacement', 'Yielding of tower', 'Collapse' | No | No | A | Mexico | P | Yes, datapoints were given for reconstruction of the curve | E1.22 | N/A
Jaimes et al. (2019) | W | 3-sec peak gust wind speed at 10 m height | Wind turbines | 1-MW capacity, 40-m hub height; fixed in the base; blades in feathered position minimizing the drag force | F + V | RC | 3 - 'Residual displacement', 'Yielding of tower', 'Collapse' | Yes | Yes, bandwidth(s) for curve(s) | A | Mexico | P | Yes, datapoints were given for reconstruction of the curve | W1.1 | N/A
Jaimes et al. (2019) | W | 3-sec peak gust wind speed at 10 m height | Wind turbines | 2.5-MW capacity, 80-m hub height; fixed in the base; blades in feathered position minimizing the drag force | F + V | RC | 3 - 'Residual displacement', 'Yielding of tower', 'Collapse' | Yes | Yes, bandwidth(s) for curve(s) | A | Mexico | P | Yes, datapoints were given for reconstruction of the curve | W1.2 | N/A
Jaimes et al. (2019) | W | 3-sec peak gust wind speed at 10 m height | Wind turbines | 3.3-MW capacity, 100-m hub height; fixed in the base; blades in feathered position minimizing the drag force | F + V | RC | 3 - 'Residual displacement', 'Yielding of tower', 'Collapse' | Yes | Yes, bandwidth(s) for curve(s) | A | Mexico | P | Yes, datapoints were given for reconstruction of the curve | W1.3 | N/A
Martin del Campo et al. (2021) | W | 10-min average sustained wind speed at 10 m height (m/s) | Wind turbines | 1-MW capacity, 40-m hub height | F | RC | 3 - 'Residual displacement', 'Yielding of tower', 'Collapse' | No | No | A | Mexico | P | Yes, datapoints were given for reconstruction of the curve | W1.4 | N/A
Martin del Campo et al. (2021) | W | 10-min average sustained wind speed at 10 m height (m/s) | Wind turbines | 2.5-MW capacity, 80-m hub height; | F | RC | 3 - 'Residual displacement', 'Yielding of tower', 'Collapse' | No | No | A | Mexico | P | Yes, datapoints were given for reconstruction of the curve | W1.5 | N/A
Martin del Campo et al. (2021) | W | 10-min average sustained wind speed at 10 m height (m/s) | Wind turbines | 3.3-MW capacity, 100-m hub height; | F | RC | 3 - 'Residual displacement', 'Yielding of tower', 'Collapse' | No | No | A | Mexico | P | Yes, datapoints were given for reconstruction of the curve | W1.6 | N/A
Martin del Campo et al. (2021) | W | 10-min average sustained wind speed at 10 m height (m/s) | Wind turbines | 1-MW capacity, 40-m hub height; passive damping system | F | RC | 3 - 'Residual displacement', 'Yielding of tower', 'Collapse' | No | No | A | Mexico | P | Yes, datapoints were given for reconstruction of the curve | W1.7 | N/A
Martin del Campo et al. (2021) | W | 10-min average sustained wind speed at 10 m height (m/s) | Wind turbines | 2.5-MW capacity, 80-m hub height;passive damping system | F | RC | 3 - 'Residual displacement', 'Yielding of tower', 'Collapse' | No | No | A | Mexico | P | Yes, datapoints were given for reconstruction of the curve | W1.8 | N/A
Martin del Campo et al. (2021) | W | 10-min average sustained wind speed at 10 m height (m/s) | Wind turbines | 3.3-MW capacity, 100-m hub height;passive damping system | F | RC | 3 - 'Residual displacement', 'Yielding of tower', 'Collapse' | No | No | A | Mexico | P | Yes, datapoints were given for reconstruction of the curve | W1.9 | N/A
Watson & Etemadi (2020) | W | 3-sec peak gust wind speed at 10 m height | Coal-fired power generator | N/A | F | RC | 1 - 'Wind damage' | Yes | No | H (A+E+O) | USA | P | No, but figure was given. Replicated figure to retrieve datapoints | W1.10 | Based on HAZUS building damage function for Texas: steel, engineered commercial building, mid-rise (6 or more stories)
Watson & Etemadi (2020) | W | 3-sec peak gust wind speed at 10 m height | Gas-fired power generator | N/A | F | RC | 1 - 'Wind damage' | Yes | No | H (A+E+O) | USA | P | No, but figure was given. Replicated figure to retrieve datapoints | W1.11 | Based on HAZUS building damage function for Texas: steel, engineered commercial building, mid-rise (3-5 stories)
Watson & Etemadi (2020) | W | 3-sec peak gust wind speed at 10 m height | Nuclear power plant | N/A | F | RC | 1 - 'Wind damage' | Yes | No | H (A+E+O) | USA | P | No, but figure was given. Replicated figure to retrieve datapoints | W1.12 | Based on the Applied Research Associates, Inc. model results for the fragility curve for an example nuclear plant building frame
Watson & Etemadi (2020) | W | 3-sec peak gust wind speed at 10 m height | Solar panel | Roof-mounted solar panels | F | RC | 1 - 'Wind damage' | Yes | No | H (A+E+O) | USA | P | No, but figure was given. Replicated figure to retrieve datapoints | W1.13 | 90_101_U_30
Watson & Etemadi (2020) | W | 3-sec peak gust wind speed at 10 m height | Wind turbines | Offshore non-yawing turibines, design standard IEC 61400-3 | F | RC | 1 - 'Wind damage' | Yes | No | H (A+E+O) | USA | P | No, but figure was given. Replicated figure to retrieve datapoints | W1.14 | N/A
FEMA (2020) | L | Permanent Ground Displacement | Power plant |  | F | RC | 1 - 'Complete' | Yes | Yes, bandwidth(s) for curve(s) | H (A+E+O) | USA | M | Yes, median and dispersion factor were given for reconstruction of the curve | L1.1 | N/A
Substation
FEMA (2013) | F | Inundation | Small substation, low voltage: 34.5-150 kV | Assumes electrical switch gear is located 91.4 cm above grade; functionality threshold depth at 121.9 cm; control room damaged starting at 0 cm, and maximized at 213.4 cm. Additional damage to cabling and incidental damage to transformers and switchgear. | V | RC |  | Yes | No | H (A+E+O) | USA | M | Yes, datapoints were given for reconstruction of the curve | F2.1 | ESSL
FEMA (2013) | F | Inundation | Medium substation, medium voltage: 150-350 kV | Assumes electrical switch gear is located 91.4 cm above grade; functionality threshold depth at 121.9 cm; control room damaged starting at 0 cm, and maximized at 213.4 cm. Additional damage to cabling and incidental damage to transformers and switchgear. | V | RC |  | Yes | No | H (A+E+O) | USA | M | Yes, datapoints were given for reconstruction of the curve | F2.2 | ESSM
FEMA (2013) | F | Inundation | Large substation, high voltage: >350 kV | Assumes electrical switch gear is located 91.4 cm above grade; functionality threshold depth at 121.9 cm; control room damaged starting at 0 cm, and maximized at 213.4 cm. Additional damage to cabling and incidental damage to transformers and switchgear. | V | RC |  | Yes | No | H (A+E+O) | USA | M | Yes, datapoints were given for reconstruction of the curve | F2.3 | ESSH
FEMA (2020) | E | Peak Ground Acceleration | Small substation, low voltage: 34.5-150 kV | Anchored/seismic components | F + V | RC | 4 - 'Slight', 'Moderate', 'Extensive', 'Complete' | Yes | Yes, bandwidth(s) for curve(s) | H (A+E+O) | USA | M | Yes, median and dispersion factor were given for reconstruction of the curve | E2.1 | EPPS
FEMA (2020) | E | Peak Ground Acceleration | Small substation, low voltage: 34.5-150 kV | Unanchored/standard components | F + V | RC | 4 - 'Slight', 'Moderate', 'Extensive', 'Complete' | Yes | Yes, bandwidth(s) for curve(s) | H (A+E+O) | USA | M | Yes, median and dispersion factor were given for reconstruction of the curve | E2.2 | EPPS
FEMA (2020) | E | Peak Ground Acceleration | Medium substation, medium voltage: 150-350 kV | Anchored/seismic components | F + V | RC | 4 - 'Slight', 'Moderate', 'Extensive', 'Complete' | Yes | Yes, bandwidth(s) for curve(s) | H (A+E+O) | USA | M | Yes, median and dispersion factor were given for reconstruction of the curve | E2.3 | EPPS
FEMA (2020) | E | Peak Ground Acceleration | Medium substation, medium voltage: 150-350 kV | Unanchored/standard components | F + V | RC | 4 - 'Slight', 'Moderate', 'Extensive', 'Complete' | Yes | Yes, bandwidth(s) for curve(s) | H (A+E+O) | USA | M | Yes, median and dispersion factor were given for reconstruction of the curve | E2.4 | EPPS
FEMA (2020) | E | Peak Ground Acceleration | Large substation, high voltage: >350 kV | Anchored/seismic components | F + V | RC | 4 - 'Slight', 'Moderate', 'Extensive', 'Complete' | Yes | Yes, bandwidth(s) for curve(s) | H (A+E+O) | USA | M | Yes, median and dispersion factor were given for reconstruction of the curve | E2.5 | EPPS
FEMA (2020) | E | Peak Ground Acceleration | Large substation, high voltage: >350 kV | Unanchored/standard components | F + V | RC | 4 - 'Slight', 'Moderate', 'Extensive', 'Complete' | Yes | Yes, bandwidth(s) for curve(s) | H (A+E+O) | USA | M | Yes, median and dispersion factor were given for reconstruction of the curve | E2.6 | EPPS
Miyamoto International (2019) | E | Peak Ground Acceleration | Large substation. high voltage: 500 - 1,100 kV | Anchored/seismic components | F | RC | 4 - 'Slight', 'Moderate', 'Extensive', 'Complete' | No | No | O | Global | M | No, but figure was given. Replicated figure to retrieve datapoints | E2.7 | N/A; Based on FEMA (2020) Unanchored Large substations. But with higher vulnerability for global application
Miyamoto International (2019) | E | Peak Ground Acceleration | Large substation. high voltage: 500 - 1,100 kV | Unanchored/standard components | F | RC | 4 - 'Slight', 'Moderate', 'Extensive', 'Complete' | No | No | O | Global | M | No, but figure was given. Replicated figure to retrieve datapoints | E2.8 | N/A; Based on FEMA (2020) Unanchored Large substations. But with higher vulnerability for global application
Omidvar et al. (2017) | E | Peak Ground Acceleration | Small substation | Unanchored/standard components | F + V | RC | 4 - 'Slight', 'Moderate', 'Extensive', 'Complete' | No | Yes, bandwidth(s) for curve(s) | N/A | Europe | P | Yes, median and dispersion factor were given for reconstruction of the curve | E2.9 | N/A
López et al. (2009) | E | Spectral pseudoacceleration | Substation | double-switch; 400 kV; 200 km/h; lattice-frame design | F | RC | 1 - 'Structural failure' | No | No | A | Mexico | C | No, but figure was given. Replicated figure to retrieve datapoints | E.2.10 | N/A
López et al. (2009) | E | Spectral pseudoacceleration | Substation | double-switch; 400 kV; 300 km/h; lattice-frame design | F | RC | 1 - 'Structural failure' | No | No | A | Mexico | C | No, but figure was given. Replicated figure to retrieve datapoints | E.2.11 | N/A
López et al. (2009) | W | 3-sec peak gust wind speed at 10 m height | Substation | Double-switch; 400 kV; 200 km/h | F | RC | 1 - 'Damage state: axial and/or bending forces distributed on the structural member or components' | No | No | A | Mexico | C | No, but figure was given. Replicated figure to retrieve datapoints | W2.1 | N/A
López et al. (2009) | W | 3-sec peak gust wind speed at 10 m height | Substation | Double-switch; 400 kV; 300 km/h | F | RC | 1 - 'Damage state: axial and/or bending forces distributed on the structural member or components' | No | No | A | Mexico | C | No, but figure was given. Replicated figure to retrieve datapoints | W2.2 | N/A
Watson & Etemadi (2020) | W | 3-sec peak gust wind speed at 10 m height | Substation | open area | F | RC | 3 - 'Moderate', 'Severe', 'Complete' | Yes | No | N/A | USA | P | Yes, median and dispersion factor were given for reconstruction of the curve | W2.3 | N/A
Watson & Etemadi (2020) | W | 3-sec peak gust wind speed at 10 m height | Substation | light suburban | F | RC | 3 - 'Moderate', 'Severe', 'Complete' | Yes | No | N/A | USA | P | Yes, median and dispersion factor were given for reconstruction of the curve | W2.4 | N/A
Watson & Etemadi (2020) | W | 3-sec peak gust wind speed at 10 m height | Substation | suburban | F | RC | 3 - 'Moderate', 'Severe', 'Complete' | Yes | No | N/A | USA | P | Yes, median and dispersion factor were given for reconstruction of the curve | W2.5 | N/A
Watson & Etemadi (2020) | W | 3-sec peak gust wind speed at 10 m height | Substation | light urban | F | RC | 3 - 'Moderate', 'Severe', 'Complete' | Yes | No | N/A | USA | P | Yes, median and dispersion factor were given for reconstruction of the curve | W2.6 | N/A
Watson & Etemadi (2020) | W | 3-sec peak gust wind speed at 10 m height | Substation | urban | F | RC | 3 - 'Moderate', 'Severe', 'Complete' | Yes | No | N/A | USA | P | Yes, median and dispersion factor were given for reconstruction of the curve | W2.7 | N/A
FEMA (2020) | L | Permanent Ground Displacement | Substation |  | F | RC | 1 - 'Complete' | Yes | Yes, bandwidth(s) for curve(s) | H (A+E+O) | USA | M | Yes, median and dispersion factor were given for reconstruction of the curve | L2.1 | N/A
Power tower
Zheng et al. (2017) | E | Peak Ground Acceleration | High-rise power transmission power tower | Overall height 122m; nominal height 110m; distance between two feet is 20.24m; square tower's cross section, total mass is 1.3x10^5 kg; thin-walled steel tubing for horizontal members and diagonal braces; and angle steel top connecting member | F | RC | 1 - 'Collapse' | No | No | A | China | P | No, but figure was given. Replicated figure to retrieve datapoints | E3.1 | N/A
Long et al. (2018) | E | Peak Ground Acceleration | Double circuit linear transmission power tower | Overall height 21m; square tower's cross section, density is 7.8x10^3 kg/m^3; used for 110 kV transmission lines; composed of equilateral angle steel; damping factor 5; yield strength material is 235 MPa. | F | RC | 1 - 'Collapse' | No | No | A | China | P | No, but figure was given. Replicated figure to retrieve datapoints | E3.2 | N/A
López et al. (2009) | W | 3-sec gust speed | Power tower | Low tower; 400 kV, 2 circuits, 3 drivers per phase; design of 120 km/h | F | RC | 1 - 'Axial and/or bending forces distributed on the structural member or components' | No | No | A | Mexico | C | No, but figure was given. Replicated figure to retrieve datapoints | W3.1 | Lower-size
López et al. (2009) | W | 3-sec gust speed | Power tower | Tall tower; 400 kV, 2 circuits, 3 drivers per phase; design of 120 km/h | F | RC | 1 - 'Axial and/or bending forces distributed on the structural member or components' | No | No | A | Mexico | C | No, but figure was given. Replicated figure to retrieve datapoints | W3.2 | Lower-size
López et al. (2009) | W | 3-sec gust speed | Power tower | Low tower; 400 kV, 2 circuits, 3 drivers per phase; design of 160 km/h | F | RC | 1 - 'Axial and/or bending forces distributed on the structural member or components' | No | No | A | Mexico | C | No, but figure was given. Replicated figure to retrieve datapoints | W3.3 | Taller-size
López et al. (2009) | W | 3-sec gust speed | Power tower | Tall tower; 400 kV, 2 circuits, 3 drivers per phase; design of 160 km/h | F | RC | 1 - 'Axial and/or bending forces distributed on the structural member or components' | No | No | A | Mexico | C | No, but figure was given. Replicated figure to retrieve datapoints | W3.4 | Taller-size
Reinoso et al. (2020) | W | 3-sec gust speed | Power tower | Design speed 110 km/h, urban terrain | V | RC |  | No | No | H(A+E) | Mexico | P | No, but figure was given. Replicated figure to retrieve datapoints | W3.5 | N/A
Reinoso et al. (2020) | W | 3-sec gust speed | Power tower | Design speed 120 km/h, urban terrain | V | RC |  | No | No | H(A+E) | Mexico | P | No, but figure was given. Replicated figure to retrieve datapoints | W3.6 | N/A
Reinoso et al. (2020) | W | 3-sec gust speed | Power tower | Design speed 130 km/h, urban terrain | V | RC |  | No | No | H(A+E) | Mexico | P | No, but figure was given. Replicated figure to retrieve datapoints | W3.7 | N/A
Reinoso et al. (2020) | W | 3-sec gust speed | Power tower | Design speed 140 km/h, urban terrain | V | RC |  | No | No | H(A+E) | Mexico | P | No, but figure was given. Replicated figure to retrieve datapoints | W3.8 | N/A
Reinoso et al. (2020) | W | 3-sec gust speed | Power tower | Design speed 150 km/h, urban terrain | V | RC |  | No | No | H(A+E) | Mexico | P | No, but figure was given. Replicated figure to retrieve datapoints | W3.9 | N/A
Reinoso et al. (2020) | W | 3-sec gust speed | Power tower | Design speed 160 km/h, urban terrain | V | RC |  | No | No | H(A+E) | Mexico | P | No, but figure was given. Replicated figure to retrieve datapoints | W3.10 | N/A
Reinoso et al. (2020) | W | 3-sec gust speed | Power tower | Design speed 170 km/h, urban terrain | V | RC |  | No | No | H(A+E) | Mexico | P | No, but figure was given. Replicated figure to retrieve datapoints | W3.11 | N/A
Reinoso et al. (2020) | W | 3-sec gust speed | Power tower | Design speed 180 km/h, urban terrain | V | RC |  | No | No | H(A+E) | Mexico | P | No, but figure was given. Replicated figure to retrieve datapoints | W3.12 | N/A
Reinoso et al. (2020) | W | 3-sec gust speed | Power tower | Design speed 190 km/h, urban terrain | V | RC |  | No | No | H(A+E) | Mexico | P | No, but figure was given. Replicated figure to retrieve datapoints | W3.13 | N/A
Reinoso et al. (2020) | W | 3-sec gust speed | Power tower | Design speed 200 km/h, urban terrain | V | RC |  | No | No | H(A+E) | Mexico | P | No, but figure was given. Replicated figure to retrieve datapoints | W3.14 | N/A
Raj et al. (2021) | W | 3-sec gust speed | Lattice power tower | High voltage power transmission towers (132kV-220kV), heights between 21-50 m | F | RC | 2 - 'Partial', 'Collapse' | No | Yes, bandwidth(s) for curve(s) | H(A+E) | India | O | Yes, median and dispersion factor were given for reconstruction of the curve | W3.15 | N/A
Xue et al. (2020) | W | 3-sec peak gust wind speed at 10 m height | Power tower | Transmission tower-line system: 0 degree; 31.5m tall; steel made-members | F | RC | 1 - 'Exceedance of 1% drift of the middle tower displacement' | No | No | A | USA | P | No, but figure was given. Replicated figure to retrieve datapoints | W3.16 | N/A
Xue et al. (2020) | W | 3-sec peak gust wind speed at 10 m height | Power tower | Transmission tower-line system: 30 degree wind attack; 31.5m tall; steel made-members | F | RC | 1 - 'Exceedance of 1% drift of the middle tower displacement' | No | No | A | USA | P | No, but figure was given. Replicated figure to retrieve datapoints | W3.17 | N/A
Xue et al. (2020) | W | 3-sec peak gust wind speed at 10 m height | Power tower | Transmission tower-line system: 45 degree wind attack; 31.5m tall; steel made-members | F | RC | 1 - 'Exceedance of 1% drift of the middle tower displacement' | No | No | A | USA | P | No, but figure was given. Replicated figure to retrieve datapoints | W3.18 | N/A
Xue et al. (2020) | W | 3-sec peak gust wind speed at 10 m height | Power tower | Transmission tower-line system: 60 degree wind attack; 31.5m tall; steel made-members | F | RC | 1 - 'Exceedance of 1% drift of the middle tower displacement' | No | No | A | USA | P | No, but figure was given. Replicated figure to retrieve datapoints | W3.19 | N/A
Xue et al. (2020) | W | 3-sec peak gust wind speed at 10 m height | Power tower | Transmission tower-line system: 90 degree wind attack; 31.5m tall; steel made-members | F | RC | 1 - 'Exceedance of 1% drift of the middle tower displacement' | No | No | A | USA | P | No, but figure was given. Replicated figure to retrieve datapoints | W3.20 | N/A
Xue et al. (2020) | W | 3-sec peak gust wind speed at 10 m height | Power tower | Stand-alone tower: 0 degree; 31.5m tall; steel made-members | F | RC | 1 - 'Exceedance of 1% drift of the middle tower displacement' | No | No | A | USA | P | No, but figure was given. Replicated figure to retrieve datapoints | W3.21 | N/A
Xue et al. (2020) | W | 3-sec peak gust wind speed at 10 m height | Power tower | Stand-alone tower:: 30 degree wind attack; 31.5m tall; steel made-members | F | RC | 1 - 'Exceedance of 1% drift of the middle tower displacement' | No | No | A | USA | P | No, but figure was given. Replicated figure to retrieve datapoints | W3.22 | N/A
Xue et al. (2020) | W | 3-sec peak gust wind speed at 10 m height | Power tower | Stand-alone tower:: 45 degree wind attack; 31.5m tall; steel made-members | F | RC | 1 - 'Exceedance of 1% drift of the middle tower displacement' | No | No | A | USA | P | No, but figure was given. Replicated figure to retrieve datapoints | W3.23 | N/A
Xue et al. (2020) | W | 3-sec peak gust wind speed at 10 m height | Power tower | Stand-alone tower: 60 degree wind attack; 31.5m tall; steel made-members | F | RC | 1 - 'Exceedance of 1% drift of the middle tower displacement' | No | No | A | USA | P | No, but figure was given. Replicated figure to retrieve datapoints | W3.24 | N/A
Xue et al. (2020) | W | 3-sec peak gust wind speed at 10 m height | Power tower | Stand-alone tower: 90 degree wind attack; 31.5m tall; steel made-members | F | RC | 1 - 'Exceedance of 1% drift of the middle tower displacement' | No | No | A | USA | P | No, but figure was given. Replicated figure to retrieve datapoints | W3.25 | N/A
Cai et al. (2019) | W | 10-min average sustained wind speed at 10 m height (m/s) | Power tower | Horizontal span 150 m; 0 degree wind attack angle; 220 kV double-circuit | F | RC | 1 - 'Exceedance of 1% drift of the middle tower displacement' | No | No | A | China | P | No, but figure was given. Replicated figure to retrieve datapoints | W3.26 | N/A
Cai et al. (2019) | W | 10-min average sustained wind speed at 10 m height (m/s) | Power tower | Horizontal span 150 m; 15 degree wind attack angle; 220 kV double-circuit | F | RC | 1 - 'Exceedance of 1% drift of the middle tower displacement' | No | No | A | China | P | No, but figure was given. Replicated figure to retrieve datapoints | W3.27 | N/A
Cai et al. (2019) | W | 10-min average sustained wind speed at 10 m height (m/s) | Power tower | Horizontal span 150 m; 30 degree wind attack angle; 220 kV double-circuit | F | RC | 1 - 'Exceedance of 1% drift of the middle tower displacement' | No | No | A | China | P | No, but figure was given. Replicated figure to retrieve datapoints | W3.28 | N/A
Cai et al. (2019) | W | 10-min average sustained wind speed at 10 m height (m/s) | Power tower | Horizontal span 150 m; 45 degree wind attack angle; 220 kV double-circuit | F | RC | 1 - 'Exceedance of 1% drift of the middle tower displacement' | No | No | A | China | P | No, but figure was given. Replicated figure to retrieve datapoints | W3.29 | N/A
Cai et al. (2019) | W | 10-min average sustained wind speed at 10 m height (m/s) | Power tower | Horizontal span 150 m; 60 degree wind attack angle; 220 kV double-circuit | F | RC | 1 - 'Exceedance of 1% drift of the middle tower displacement' | No | No | A | China | P | No, but figure was given. Replicated figure to retrieve datapoints | W3.30 | N/A
Cai et al. (2019) | W | 10-min average sustained wind speed at 10 m height (m/s) | Power tower | Horizontal span 150 m; 75 degree wind attack angle; 220 kV double-circuit | F | RC | 1 - 'Exceedance of 1% drift of the middle tower displacement' | No | No | A | China | P | No, but figure was given. Replicated figure to retrieve datapoints | W3.31 | N/A
Cai et al. (2019) | W | 10-min average sustained wind speed at 10 m height (m/s) | Power tower | Horizontal span 275 m; 0 degree wind attack angle; 220 kV double-circuit | F | RC | 1 - 'Exceedance of 1% drift of the middle tower displacement' | No | No | A | China | P | No, but figure was given. Replicated figure to retrieve datapoints | W3.32 | N/A
Cai et al. (2019) | W | 10-min average sustained wind speed at 10 m height (m/s) | Power tower | Horizontal span 275 m; 15 degree wind attack angle; 220 kV double-circuit | F | RC | 1 - 'Exceedance of 1% drift of the middle tower displacement' | No | No | A | China | P | No, but figure was given. Replicated figure to retrieve datapoints | W3.33 | N/A
Cai et al. (2019) | W | 10-min average sustained wind speed at 10 m height (m/s) | Power tower | Horizontal span 275 m; 30 degree wind attack angle; 220 kV double-circuit | F | RC | 1 - 'Exceedance of 1% drift of the middle tower displacement' | No | No | A | China | P | No, but figure was given. Replicated figure to retrieve datapoints | W3.34 | N/A
Cai et al. (2019) | W | 10-min average sustained wind speed at 10 m height (m/s) | Power tower | Horizontal span 275 m; 45 degree wind attack angle; 220 kV double-circuit | F | RC | 1 - 'Exceedance of 1% drift of the middle tower displacement' | No | No | A | China | P | No, but figure was given. Replicated figure to retrieve datapoints | W3.35 | N/A
Cai et al. (2019) | W | 10-min average sustained wind speed at 10 m height (m/s) | Power tower | Horizontal span 275 m; 60 degree wind attack angle; 220 kV double-circuit | F | RC | 1 - 'Exceedance of 1% drift of the middle tower displacement' | No | No | A | China | P | No, but figure was given. Replicated figure to retrieve datapoints | W3.36 | N/A
Cai et al. (2019) | W | 10-min average sustained wind speed at 10 m height (m/s) | Power tower | Horizontal span 275 m; 75 degree wind attack angle; 220 kV double-circuit | F | RC | 1 - 'Exceedance of 1% drift of the middle tower displacement' | No | No | A | China | P | No, but figure was given. Replicated figure to retrieve datapoints | W3.37 | N/A
Cai et al. (2019) | W | 10-min average sustained wind speed at 10 m height (m/s) | Power tower | Horizontal span 400 m; 0 degree wind attack angle; 220 kV double-circuit | F | RC | 1 - 'Exceedance of 1% drift of the middle tower displacement' | No | No | A | China | P | No, but figure was given. Replicated figure to retrieve datapoints | W3.38 | N/A
Cai et al. (2019) | W | 10-min average sustained wind speed at 10 m height (m/s) | Power tower | Horizontal span 400 m; 15 degree wind attack angle; 220 kV double-circuit | F | RC | 1 - 'Exceedance of 1% drift of the middle tower displacement' | No | No | A | China | P | No, but figure was given. Replicated figure to retrieve datapoints | W3.39 | N/A
Cai et al. (2019) | W | 10-min average sustained wind speed at 10 m height (m/s) | Power tower | Horizontal span 400 m; 30 degree wind attack angle; 220 kV double-circuit | F | RC | 1 - 'Exceedance of 1% drift of the middle tower displacement' | No | No | A | China | P | No, but figure was given. Replicated figure to retrieve datapoints | W3.40 | N/A
Cai et al. (2019) | W | 10-min average sustained wind speed at 10 m height (m/s) | Power tower | Horizontal span 400 m; 45 degree wind attack angle; 220 kV double-circuit | F | RC | 1 - 'Exceedance of 1% drift of the middle tower displacement' | No | No | A | China | P | No, but figure was given. Replicated figure to retrieve datapoints | W3.41 | N/A
Cai et al. (2019) | W | 10-min average sustained wind speed at 10 m height (m/s) | Power tower | Horizontal span 400 m; 60 degree wind attack angle; 220 kV double-circuit | F | RC | 1 - 'Exceedance of 1% drift of the middle tower displacement' | No | No | A | China | P | No, but figure was given. Replicated figure to retrieve datapoints | W3.42 | N/A
Cai et al. (2019) | W | 10-min average sustained wind speed at 10 m height (m/s) | Power tower | Horizontal span 400 m; 75 degree wind attack angle; 220 kV double-circuit | F | RC | 1 - 'Exceedance of 1% drift of the middle tower displacement' | No | No | A | China | P | No, but figure was given. Replicated figure to retrieve datapoints | W3.43 | N/A
Hur & Shafieezadeh (2019) | W | 3-sec gust speed | Power tower | Double-circuit; 27 m tall, 3x7.5 (transverse x longitudinal); 3 cross arm levels, each carrying two overhead lines | F | RC | 1 - 'Probability of failure' | No | No | A | USA | C | No, but figure was given. Replicated figure to retrieve datapoints | W3.44 | N/A
Fu et al. (2019) | W | 10-min average sustained wind speed at 10 m height (m/s) | Power tower | 500 kV | F | RC | 3 - 'Slight', 'Moderate', 'Collapse' | No | No | A | China | P | No, but figure was given. Replicated figure to retrieve datapoints | W3.45 | N/A
Fu et al. (2019) | W | 10-min average sustained wind speed at 10 m height (m/s) | Power tower | 500 kV, wind attack angle of 0 degrees | F | RC | 1 - 'Collapse' | No | No | A | China | P | No, but figure was given. Replicated figure to retrieve datapoints | W3.46 | N/A
Fu et al. (2019) | W | 10-min average sustained wind speed at 10 m height (m/s) | Power tower | 500 kV, wind attack angle of 22.5 degrees | F | RC | 1 - 'Collapse' | No | No | A | China | P | No, but figure was given. Replicated figure to retrieve datapoints | W3.47 | N/A
Fu et al. (2019) | W | 10-min average sustained wind speed at 10 m height (m/s) | Power tower | 500 kV, wind attack angle of 45 degrees | F | RC | 1 - 'Collapse' | No | No | A | China | P | No, but figure was given. Replicated figure to retrieve datapoints | W3.48 | N/A
Fu et al. (2019) | W | 10-min average sustained wind speed at 10 m height (m/s) | Power tower | 500 kV, wind attack angle of 67.5 degrees | F | RC | 1 - 'Collapse' | No | No | A | China | P | No, but figure was given. Replicated figure to retrieve datapoints | W3.49 | N/A
Fu et al. (2019) | W | 10-min average sustained wind speed at 10 m height (m/s) | Power tower | 500 kV, wind attack angle of 90 degrees | F | RC | 1 - 'Collapse' | No | No | A | China | P | No, but figure was given. Replicated figure to retrieve datapoints | W3.50 | N/A
Quanta Technology (2009) | W | 3-sec peak gust wind speed at 10 m height | Power tower | Transmission structure with a wind loading standard of 105 mph | F | RC | 1 - 'Exceedance of capacity' | No | No | E | USA | M | Yes, formula available | W3.51 | existing transmission structure
Quanta Technology (2009) | W | 3-sec peak gust wind speed at 10 m height | Power tower | Hardened transmission structure with a wind loading standard of 130 mph | F | RC | 1 - 'Exceedance of capacity' | Yes | No | E | USA | M | Yes, formula available | W3.52 | hardened transmission structure
Panteli and Mancarella (2017) | W | 3-sec peak gust wind speed at 10 m height | Power tower | Design without adaptation | F | RC | 1 - 'Exceedance of capacity' | No | No | A | United Kingdom | P | No, but figure was given. Replicated figure to retrieve datapoints | W3.53 | Tower - Base
Power pole
FEMA (2020) | E | Peak Ground Acceleration | Power pole | Anchored/seismic components | F + V | RC | 4 - 'Slight', 'Moderate', 'Extensive', 'Complete' | No | Yes, bandwidth(s) for curve(s) | H (A+E+O) | USA | M | Yes, median and dispersion factor were given for reconstruction of the curve | E4.1 | EDC
FEMA (2020) | E | Peak Ground Acceleration | Power pole | Unanchored/standard components | F + V | RC | 4 - 'Slight', 'Moderate', 'Extensive', 'Complete' | No | Yes, bandwidth(s) for curve(s) | H (A+E+O) | USA | M | Yes, median and dispersion factor were given for reconstruction of the curve | E4.2 | EDC
Miyamoto International (2019) | E | Peak Ground Acceleration | Power pole | Anchored/seismic components | F | RC | 4 - 'Slight', 'Moderate', 'Extensive', 'Complete' | No | No | O | Global | M | No, but figure was given. Replicated figure to retrieve datapoints | E4.3 | N/A; Based on FEMA (2020) Unanchored distribution circuit. But with higher vulnerability for global application
Miyamoto International (2019) | E | Peak Ground Acceleration | Power pole | Unanchored/standard components | F | RC | 4 - 'Slight', 'Moderate', 'Extensive', 'Complete' | No | No | O | Global | M | No, but figure was given. Replicated figure to retrieve datapoints | E4.4 | N/A
Sadeghi et al. (2012) | E | Peak Ground Acceleration | Power pole | Height of 19,5m, used for 63kV transmission lines, tubalar steel (ST-37 and ST-52 steel grade with a yielding stress of 2,400 kg/cm^2 and 3,600 kg/cm^2, respectively), modulus of elasticity 2,100,000 kg/cm^2, pasion ratio of 0.3. Fixed support assigned in base and arms. | F | RC | 1 - 'First plastic hinge' | No | No | H(A+O) | Iran | C | No, but figure was given. Replicated figure to retrieve datapoints | E4.5 | N/A
Bjarnadottir et al. (2013) | W | 3-sec gust speed | Power pole | Southern Pine pole; Design class 1; age 0; Typical timber, consists of a solid pole, three conductors one neutral wire and one communication wire. Height of 13.7m. | F | RC | 1 - 'Collapse' | No | No | A | USA | P | No, but figure was given. Replicated figure to retrieve datapoints | W4.1 | N/A
Bjarnadottir et al. (2013) | W | 3-sec gust speed | Power pole | Southern Pine pole; Design class 1; age 10; Typical timber, consists of a solid pole, three conductors one neutral wire and one communication wire. Height of 13.7m. | F | RC | 1 - 'Collapse' | No | No | A | USA | P | No, but figure was given. Replicated figure to retrieve datapoints | W4.2 | N/A
Bjarnadottir et al. (2013) | W | 3-sec gust speed | Power pole | Southern Pine pole; Design class 1; age 30; Typical timber, consists of a solid pole, three conductors one neutral wire and one communication wire. Height of 13.7m. | F | RC | 1 - 'Collapse' | No | No | A | USA | P | No, but figure was given. Replicated figure to retrieve datapoints | W4.3 | N/A
Bjarnadottir et al. (2013) | W | 3-sec gust speed | Power pole | Southern Pine pole; Design class 1; age 50; Typical timber, consists of a solid pole, three conductors one neutral wire and one communication wire. Height of 13.7m. | F | RC | 1 - 'Collapse' | No | No | A | USA | P | No, but figure was given. Replicated figure to retrieve datapoints | W4.4 | N/A
Bjarnadottir et al. (2013) | W | 3-sec gust speed | Power pole | Southern Pine pole; Design class 2; age 0; Typical timber, consists of a solid pole, three conductors one neutral wire and one communication wire. Height of 13.7m. | F | RC | 1 - 'Collapse' | No | No | A | USA | P | No, but figure was given. Replicated figure to retrieve datapoints | W4.5 | N/A
Bjarnadottir et al. (2013) | W | 3-sec gust speed | Power pole | Southern Pine pole; Design class 2; age 10; Typical timber, consists of a solid pole, three conductors one neutral wire and one communication wire. Height of 13.7m. | F | RC | 1 - 'Collapse' | No | No | A | USA | P | No, but figure was given. Replicated figure to retrieve datapoints | W4.6 | N/A
Bjarnadottir et al. (2013) | W | 3-sec gust speed | Power pole | Southern Pine pole; Design class 2; age 30; Typical timber, consists of a solid pole, three conductors one neutral wire and one communication wire. Height of 13.7m. | F | RC | 1 - 'Collapse' | No | No | A | USA | P | No, but figure was given. Replicated figure to retrieve datapoints | W4.7 | N/A
Bjarnadottir et al. (2013) | W | 3-sec gust speed | Power pole | Southern Pine pole; Design class 2; age 50; Typical timber, consists of a solid pole, three conductors one neutral wire and one communication wire. Height of 13.7m. | F | RC | 1 - 'Collapse' | No | No | A | USA | P | No, but figure was given. Replicated figure to retrieve datapoints | W4.8 | N/A
Bjarnadottir et al. (2013) | W | 3-sec gust speed | Power pole | Southern Pine pole; Design class 3; age 0; Typical timber, consists of a solid pole, three conductors one neutral wire and one communication wire. Height of 13.7m. | F | RC | 1 - 'Collapse' | No | No | A | USA | P | No, but figure was given. Replicated figure to retrieve datapoints | W4.9 | N/A
Bjarnadottir et al. (2013) | W | 3-sec gust speed | Power pole | Southern Pine pole; Design class 3; age 10; Typical timber, consists of a solid pole, three conductors one neutral wire and one communication wire. Height of 13.7m. | F | RC | 1 - 'Collapse' | No | No | A | USA | P | No, but figure was given. Replicated figure to retrieve datapoints | W4.10 | N/A
Bjarnadottir et al. (2013) | W | 3-sec gust speed | Power pole | Southern Pine pole; Design class 3; age 30; Typical timber, consists of a solid pole, three conductors one neutral wire and one communication wire. Height of 13.7m. | F | RC | 1 - 'Collapse' | No | No | A | USA | P | No, but figure was given. Replicated figure to retrieve datapoints | W4.11 | N/A
Bjarnadottir et al. (2013) | W | 3-sec gust speed | Power pole | Southern Pine pole; Design class 3; age 50; Typical timber, consists of a solid pole, three conductors one neutral wire and one communication wire. | F | RC | 1 - 'Collapse' | No | No | A | USA | P | No, but figure was given. Replicated figure to retrieve datapoints | W4.12 | N/A
Bjarnadottir et al. (2013) | W | 3-sec gust speed | Power pole | Southern Pine pole; Design class 4; age 0; Typical timber, consists of a solid pole, three conductors one neutral wire and one communication wire. Height of 13.7m. | F | RC | 1 - 'Collapse' | No | No | A | USA | P | No, but figure was given. Replicated figure to retrieve datapoints | W4.13 | N/A
Bjarnadottir et al. (2013) | W | 3-sec gust speed | Power pole | Southern Pine pole; Design class 4; age 10; Typical timber, consists of a solid pole, three conductors one neutral wire and one communication wire. Height of 13.7m. | F | RC | 1 - 'Collapse' | No | No | A | USA | P | No, but figure was given. Replicated figure to retrieve datapoints | W4.14 | N/A
Bjarnadottir et al. (2013) | W | 3-sec gust speed | Power pole | Southern Pine pole; Design class 4; age 30; Typical timber, consists of a solid pole, three conductors one neutral wire and one communication wire. Height of 13.7m. | F | RC | 1 - 'Collapse' | No | No | A | USA | P | No, but figure was given. Replicated figure to retrieve datapoints | W4.15 | N/A
Bjarnadottir et al. (2013) | W | 3-sec gust speed | Power pole | Southern Pine pole; Design class 4; age 50; Typical timber, consists of a solid pole, three conductors one neutral wire and one communication wire. Height of 13.7m. | F | RC | 1 - 'Collapse' | No | No | A | USA | P | No, but figure was given. Replicated figure to retrieve datapoints | W4.16 | N/A
Shafieezadeh et al. (2014) | W | 3-sec peak gust wind speed at 10 m height | Power pole | Southern pine, age 0, class 3 | F | RC | 1 - 'Breakage of utility pole' | No | No | A | USA | P | No, but figure was given. Replicated figure to retrieve datapoints | W4.17 | Class three with the power model
Shafieezadeh et al. (2014) | W | 3-sec peak gust wind speed at 10 m height | Power pole | Southern pine, age 25, class 3 | F | RC | 1 - 'Breakage of utility pole' | No | No | A | USA | P | No, but figure was given. Replicated figure to retrieve datapoints | W4.18 | Class three with the power model
Shafieezadeh et al. (2014) | W | 3-sec peak gust wind speed at 10 m height | Power pole | Southern pine, age 50, class 3 | F | RC | 1 - 'Breakage of utility pole' | No | No | A | USA | P | No, but figure was given. Replicated figure to retrieve datapoints | W4.19 | Class three with the power model
Shafieezadeh et al. (2014) | W | 3-sec peak gust wind speed at 10 m height | Power pole | Southern pine, age 75, class 3 | F | RC | 1 - 'Breakage of utility pole' | No | No | A | USA | P | No, but figure was given. Replicated figure to retrieve datapoints | W4.20 | Class three with the power model
Shafieezadeh et al. (2014) | W | 3-sec peak gust wind speed at 10 m height | Power pole | Southern pine, age 100, class 3 | F | RC | 1 - 'Breakage of utility pole' | No | No | A | USA | P | No, but figure was given. Replicated figure to retrieve datapoints | W4.21 | Class three with the power model
Shafieezadeh et al. (2014) | W | 3-sec peak gust wind speed at 10 m height | Power pole | Southern pine, age 0, class 5 | F | RC | 1 - 'Breakage of utility pole' | No | No | A | USA | P | No, but figure was given. Replicated figure to retrieve datapoints | W4.22 | Class five with the power model
Shafieezadeh et al. (2014) | W | 3-sec peak gust wind speed at 10 m height | Power pole | Southern pine, age 25, class 5 | F | RC | 1 - 'Breakage of utility pole' | No | No | A | USA | P | No, but figure was given. Replicated figure to retrieve datapoints | W4.23 | Class five with the power model
Shafieezadeh et al. (2014) | W | 3-sec peak gust wind speed at 10 m height | Power pole | Southern pine, age 50, class 5 | F | RC | 1 - 'Breakage of utility pole' | No | No | A | USA | P | No, but figure was given. Replicated figure to retrieve datapoints | W4.24 | Class five with the power model
Shafieezadeh et al. (2014) | W | 3-sec peak gust wind speed at 10 m height | Power pole | Southern pine, age 75, class 5 | F | RC | 1 - 'Breakage of utility pole' | No | No | A | USA | P | No, but figure was given. Replicated figure to retrieve datapoints | W4.25 | Class five with the power model
Shafieezadeh et al. (2014) | W | 3-sec peak gust wind speed at 10 m height | Power pole | Southern pine, age 100, class 5 | F | RC | 1 - 'Breakage of utility pole' | No | No | A | USA | P | No, but figure was given. Replicated figure to retrieve datapoints | W4.26 | Class five with the power model
Han et al. (2014) | W | 3-sec peak gust wind speed at 10 m height | Power pole | Southern Pine; Unguyed, 13.7m tall, 12.47kV distribution line, span 44 m | F | RC | 1 - 'Pole breaking or foundation failure' | No | No | H(A+E) | USA | P | No, but figure was given. Replicated figure to retrieve datapoints | W4.27 | N/A
Han et al. (2014) | W | 3-sec peak gust wind speed at 10 m height | Power pole | Southern Pine; Unguyed, 13.7m tall, 34.5kV distribution line, span 104 m | F | RC | 1 - 'Pole breaking or foundation failure' | No | No | H(A+E) | USA | P | No, but figure was given. Replicated figure to retrieve datapoints | W4.28 | N/A
Salman & Li (2016) | W | 3-sec peak gust wind speed at 10 m height | Power pole | Southern pine, age 0, class 4, 13.7 m tall | F | RC | 1 - 'Flexural failure/pole breaking' | No | No | A | USA | P | No, but figure was given. Replicated figure to retrieve datapoints | W4.29 | N/A
Salman & Li (2016) | W | 3-sec peak gust wind speed at 10 m height | Power pole | Southern pine, age 20, class 4, 13.7 m tall | F | RC | 1 - 'Flexural failure/pole breaking' | No | No | A | USA | P | No, but figure was given. Replicated figure to retrieve datapoints | W4.30 | N/A
Salman & Li (2016) | W | 3-sec peak gust wind speed at 10 m height | Power pole | Southern pine, age 40, class 4, 13.7 m tall | F | RC | 1 - 'Flexural failure/pole breaking' | No | No | A | USA | P | No, but figure was given. Replicated figure to retrieve datapoints | W4.31 | N/A
Salman & Li (2016) | W | 3-sec peak gust wind speed at 10 m height | Power pole | Southern pine, age 60, class 4, 13.7 m tall | F | RC | 1 - 'Flexural failure/pole breaking' | No | No | A | USA | P | No, but figure was given. Replicated figure to retrieve datapoints | W4.32 | N/A
Salman & Li (2016) | W | 3-sec peak gust wind speed at 10 m height | Power pole | Steel, age 0, 13.7 m tall | F | RC | 1 - 'Flexural failure/pole breaking' | No | No | A | USA | P | No, but figure was given. Replicated figure to retrieve datapoints | W4.33 | N/A
Salman & Li (2016) | W | 3-sec peak gust wind speed at 10 m height | Power pole | Steel, age 20, 13.7 m tall | F | RC | 1 - 'Flexural failure/pole breaking' | No | No | A | USA | P | No, but figure was given. Replicated figure to retrieve datapoints | W4.34 | N/A
Salman & Li (2016) | W | 3-sec peak gust wind speed at 10 m height | Power pole | Steel, age 40, 13.7 m tall | F | RC | 1 - 'Flexural failure/pole breaking' | No | No | A | USA | P | No, but figure was given. Replicated figure to retrieve datapoints | W4.35 | N/A
Salman & Li (2016) | W | 3-sec peak gust wind speed at 10 m height | Power pole | Steel, age 60, 13.7 m tall | F | RC | 1 - 'Flexural failure/pole breaking' | No | No | A | USA | P | No, but figure was given. Replicated figure to retrieve datapoints | W4.36 | N/A
Yuan et al. (2018) | W | 3-sec peak gust wind speed at 10 m height | Power pole | Class 2 - age 0; with fiber glass, 13.7 m tall, supported by guy wire | F | RC | 1 - 'Collapse' | No | No | A | USA | P | No, but figure was given. Replicated figure to retrieve datapoints | W4.37 | N/A
Yuan et al. (2018) | W | 3-sec peak gust wind speed at 10 m height | Power pole | Class 2 - age 30; with fiber glass, 13.7 m tall, supported by guy wire | F | RC | 1 - 'Collapse' | No | No | A | USA | P | No, but figure was given. Replicated figure to retrieve datapoints | W4.38 | N/A
Yuan et al. (2018) | W | 3-sec peak gust wind speed at 10 m height | Power pole | Class 2 - age 60; with fiber glass, 13.7 m tall, supported by guy wire | F | RC | 1 - 'Collapse' | No | No | A | USA | P | No, but figure was given. Replicated figure to retrieve datapoints | W4.39 | N/A
Yuan et al. (2018) | W | 3-sec peak gust wind speed at 10 m height | Power pole | Class 2 - age 90; with fiber glass, 13.7 m tall, supported by guy wire | F | RC | 1 - 'Collapse' | No | No | A | USA | P | No, but figure was given. Replicated figure to retrieve datapoints | W4.40 | N/A
Yuan et al. (2018) | W | 3-sec peak gust wind speed at 10 m height | Power pole | Class 3 - age 0; with fiber glass, 13.7 m tall, supported by guy wire | F | RC | 1 - 'Collapse' | No | No | A | USA | P | No, but figure was given. Replicated figure to retrieve datapoints | W4.41 | N/A
Yuan et al. (2018) | W | 3-sec peak gust wind speed at 10 m height | Power pole | Class 3 - age 30; with fiber glass, 13.7 m tall, supported by guy wire | F | RC | 1 - 'Collapse' | No | No | A | USA | P | No, but figure was given. Replicated figure to retrieve datapoints | W4.42 | N/A
Yuan et al. (2018) | W | 3-sec peak gust wind speed at 10 m height | Power pole | Class 3 - age 60; with fiber glass, 13.7 m tall, supported by guy wire | F | RC | 1 - 'Collapse' | No | No | A | USA | P | No, but figure was given. Replicated figure to retrieve datapoints | W4.43 | N/A
Yuan et al. (2018) | W | 3-sec peak gust wind speed at 10 m height | Power pole | Class 3 - age 90; with fiber glass, 13.7 m tall, supported by guy wire | F | RC | 1 - 'Collapse' | No | No | A | USA | P | No, but figure was given. Replicated figure to retrieve datapoints | W4.44 | N/A
Lee et al. (2021) | W | 3-sec peak gust wind speed at 10 m height | Power pole | age is 0, angle of leaning is 0. Class 5 distribution pole. Wood species: Southern pine; height: 11.7m. | F | RC | 1 - 'Collapse' | No | No | H(A+E) | USA | P | No, but figure was given. Replicated figure to retrieve datapoints | W4.45 | N/A
Lee et al. (2021) | W | 3-sec peak gust wind speed at 10 m height | Power pole | age is 0, angle of leaning is 10. Class 5 distribution pole. Wood species: Southern pine; height: 11.7m. | F | RC | 1 - 'Collapse' | No | No | H(A+E) | USA | P | No, but figure was given. Replicated figure to retrieve datapoints | W4.46 | N/A
Lee et al. (2021) | W | 3-sec peak gust wind speed at 10 m height | Power pole | age is 0, angle of leaning is 20. Class 5 distribution pole. Wood species: Southern pine; height: 11.7m. | F | RC | 1 - 'Collapse' | No | No | H(A+E) | USA | P | No, but figure was given. Replicated figure to retrieve datapoints | W4.47 | N/A
Lee et al. (2021) | W | 3-sec peak gust wind speed at 10 m height | Power pole | age is 0, angle of leaning is 30. Class 5 distribution pole. Wood species: Southern pine; height: 11.7m. | F | RC | 1 - 'Collapse' | No | No | H(A+E) | USA | P | No, but figure was given. Replicated figure to retrieve datapoints | W4.48 | N/A
Lee et al. (2021) | W | 3-sec peak gust wind speed at 10 m height | Power pole | age is 50, angle of leaning is 0. Class 5 distribution pole. Wood species: Southern pine; height: 11.7m. | F | RC | 1 - 'Collapse' | No | No | H(A+E) | USA | P | No, but figure was given. Replicated figure to retrieve datapoints | W4.49 | N/A
Lee et al. (2021) | W | 3-sec peak gust wind speed at 10 m height | Power pole | age is 50, angle of leaning is 10. Class 5 distribution pole. Wood species: Southern pine; height: 11.7m. | F | RC | 1 - 'Collapse' | No | No | H(A+E) | USA | P | No, but figure was given. Replicated figure to retrieve datapoints | W4.50 | N/A
Lee et al. (2021) | W | 3-sec peak gust wind speed at 10 m height | Power pole | age is 50, angle of leaning is 20. Class 5 distribution pole. Wood species: Southern pine; height: 11.7m. | F | RC | 1 - 'Collapse' | No | No | H(A+E) | USA | P | No, but figure was given. Replicated figure to retrieve datapoints | W4.51 | N/A
Lee et al. (2021) | W | 3-sec peak gust wind speed at 10 m height | Power pole | age is 50, angle of leaning is 30. Class 5 distribution pole. Wood species: Southern pine; height: 11.7m. | F | RC | 1 - 'Collapse' | No | No | H(A+E) | USA | P | No, but figure was given. Replicated figure to retrieve datapoints | W4.52 | N/A
Darestani & Shafieezadeh et al. (2019) | W | 3-sec peak gust wind speed at 10 m height | Power pole | Southern pine, C1, height as design parameter | F | RC | 1 - 'Collapse' | No | No | A | USA | P | No, but figure was given. Replicated figure to retrieve datapoints | W4.53 | N/A
Darestani & Shafieezadeh et al. (2019) | W | 3-sec peak gust wind speed at 10 m height | Power pole | Southern pine, C2, height as design parameter | F | RC | 1 - 'Collapse' | No | No | A | USA | P | No, but figure was given. Replicated figure to retrieve datapoints | W4.54 | N/A
Darestani & Shafieezadeh et al. (2019) | W | 3-sec peak gust wind speed at 10 m height | Power pole | Southern pine, C3, height as design parameter | F | RC | 1 - 'Collapse' | No | No | A | USA | P | No, but figure was given. Replicated figure to retrieve datapoints | W4.55 | N/A
Darestani & Shafieezadeh et al. (2019) | W | 3-sec peak gust wind speed at 10 m height | Power pole | Southern pine, C4, height as design parameter | F | RC | 1 - 'Collapse' | No | No | A | USA | P | No, but figure was given. Replicated figure to retrieve datapoints | W4.56 | N/A
Darestani & Shafieezadeh et al. (2019) | W | 3-sec peak gust wind speed at 10 m height | Power pole | Southern pine, C5, height as design parameter | F | RC | 1 - 'Collapse' | No | No | A | USA | P | No, but figure was given. Replicated figure to retrieve datapoints | W4.57 | N/A
Darestani & Shafieezadeh et al. (2019) | W | 3-sec peak gust wind speed at 10 m height | Power pole | Southern pine, C6, height as design parameter | F | RC | 1 - 'Collapse' | No | No | A | USA | P | No, but figure was given. Replicated figure to retrieve datapoints | W4.58 | N/A
Darestani & Shafieezadeh et al. (2019) | W | 3-sec peak gust wind speed at 10 m height | Power pole | Southern pine, C7, height as design parameter | F | RC | 1 - 'Collapse' | No | No | A | USA | P | No, but figure was given. Replicated figure to retrieve datapoints | W4.59 | N/A
Darestani & Shafieezadeh et al. (2019) | W | 3-sec peak gust wind speed at 10 m height | Power pole | Southern pine, C1, height as uncertain | F | RC | 1 - 'Collapse' | No | No | A | USA | P | No, but figure was given. Replicated figure to retrieve datapoints | W4.60 | N/A
Darestani & Shafieezadeh et al. (2019) | W | 3-sec peak gust wind speed at 10 m height | Power pole | Southern pine, C2, height asuncertain | F | RC | 1 - 'Collapse' | No | No | A | USA | P | No, but figure was given. Replicated figure to retrieve datapoints | W4.61 | N/A
Darestani & Shafieezadeh et al. (2019) | W | 3-sec peak gust wind speed at 10 m height | Power pole | Southern pine, C3, height as uncertain | F | RC | 1 - 'Collapse' | No | No | A | USA | P | No, but figure was given. Replicated figure to retrieve datapoints | W4.62 | N/A
Darestani & Shafieezadeh et al. (2019) | W | 3-sec peak gust wind speed at 10 m height | Power pole | Southern pine, C4, height as uncertain | F | RC | 1 - 'Collapse' | No | No | A | USA | P | No, but figure was given. Replicated figure to retrieve datapoints | W4.63 | N/A
Darestani & Shafieezadeh et al. (2019) | W | 3-sec peak gust wind speed at 10 m height | Power pole | Southern pine, C5, height as uncertain | F | RC | 1 - 'Collapse' | No | No | A | USA | P | No, but figure was given. Replicated figure to retrieve datapoints | W4.64 | N/A
Darestani & Shafieezadeh et al. (2019) | W | 3-sec peak gust wind speed at 10 m height | Power pole | Southern pine, C6, height as uncertain | F | RC | 1 - 'Collapse' | No | No | A | USA | P | No, but figure was given. Replicated figure to retrieve datapoints | W4.65 | N/A
Darestani & Shafieezadeh et al. (2019) | W | 3-sec peak gust wind speed at 10 m height | Power pole | Southern pine, C7, height as uncertain | F | RC | 1 - 'Collapse' | No | No | A | USA | P | No, but figure was given. Replicated figure to retrieve datapoints | W4.66 | N/A
Teoh et al. (2019) | W | 3-sec peak gust wind speed at 10 m height | Power pole | age is 0, Class 1, without guy, distribution pole. Wood species: Southern pine; height: 12.19m. | F | RC | 1 - 'Collapse' | No | No | A | USA | P | No, but figure was given. Replicated figure to retrieve datapoints | W4.67 | N/A
Teoh et al. (2019) | W | 3-sec peak gust wind speed at 10 m height | Power pole | age is 0, Class 2, without guy, distribution pole. Wood species: Southern pine; height: 12.19m. | F | RC | 1 - 'Collapse' | No | No | A | USA | P | No, but figure was given. Replicated figure to retrieve datapoints | W4.68 | N/A
Teoh et al. (2019) | W | 3-sec peak gust wind speed at 10 m height | Power pole | age is 0, Class 3, without guy, distribution pole. Wood species: Southern pine; height: 12.19m. | F | RC | 1 - 'Collapse' | No | No | A | USA | P | No, but figure was given. Replicated figure to retrieve datapoints | W4.69 | N/A
Teoh et al. (2019) | W | 3-sec peak gust wind speed at 10 m height | Power pole | age is 0, Class 4, without guy, distribution pole. Wood species: Southern pine; height: 12.19m. | F | RC | 1 - 'Collapse' | No | No | A | USA | P | No, but figure was given. Replicated figure to retrieve datapoints | W4.70 | N/A
Teoh et al. (2019) | W | 3-sec peak gust wind speed at 10 m height | Power pole | age is 25, Class 1 without guy, distribution pole. Wood species: Southern pine; height: 12.19m. | F | RC | 1 - 'Collapse' | No | No | A | USA | P | No, but figure was given. Replicated figure to retrieve datapoints | W4.71 | N/A
Teoh et al. (2019) | W | 3-sec peak gust wind speed at 10 m height | Power pole | age is 50, Class 1, without guy, distribution pole. Wood species: Southern pine; height: 12.19m. | F | RC | 1 - 'Collapse' | No | No | A | USA | P | No, but figure was given. Replicated figure to retrieve datapoints | W4.72 | N/A
Teoh et al. (2019) | W | 3-sec peak gust wind speed at 10 m height | Power pole | age is 75, Class 1, without guy, distribution pole. Wood species: Southern pine; height: 12.19m. | F | RC | 1 - 'Collapse' | No | No | A | USA | P | No, but figure was given. Replicated figure to retrieve datapoints | W4.73 | N/A
Teoh et al. (2019) | W | 3-sec peak gust wind speed at 10 m height | Power pole | age is 0, Class 4, with guy, distribution pole. Wood species: Southern pine; height: 12.19m. | F | RC | 1 - 'Collapse' | No | No | A | USA | P | No, but figure was given. Replicated figure to retrieve datapoints | W4.74 | N/A
González de Paz et al. (2017) | W | 3-sec peak gust wind speed at 10 m height | Power pole | Wood pole (Eucalyptus grandis), height of 11.975 m. | F | RC | 1 - 'Exceedance of capacity' | No | No | A | Argentina | P | No, but figure was given. Replicated figure to retrieve datapoints | W4.75 | M1 or WZE-model
González de Paz et al. (2017) | W | 3-sec peak gust wind speed at 10 m height | Power pole | Wood pole (Eucalyptus grandis), height of 11.975 m. | F | RC | 1 - 'Exceedance of capacity' | No | No | A | Argentina | P | No, but figure was given. Replicated figure to retrieve datapoints | W4.76 | M2 or W ZEI-model
González de Paz et al. (2017) | W | 3-sec peak gust wind speed at 10 m height | Power pole | Wood pole (Eucalyptus grandis), height of 11.975 m. | F | RC | 1 - 'Exceedance of capacity' | No | No | A | Argentina | P | No, but figure was given. Replicated figure to retrieve datapoints | W4.77 | M3 or Det-model
González de Paz et al. (2017) | W | 3-sec peak gust wind speed at 10 m height | Power pole | Wood pole (Eucalyptus grandis), height of 11.975 m. | F | RC | 1 - 'Exceedance of capacity' | No | No | A | Argentina | P | No, but figure was given. Replicated figure to retrieve datapoints | W4.78 | M4 or Unif-model
González de Paz et al. (2017) | W | 3-sec peak gust wind speed at 10 m height | Power pole | Wood pole (Eucalyptus grandis), height of 11.975 m. | F | RC | 1 - 'Exceedance of capacity' | No | No | A | Argentina | P | No, but figure was given. Replicated figure to retrieve datapoints | W4.79 | M5 or KL-model
Quanta Technology (2008) | W | gust speed (mph) | Power pole | Power poles constructed by Florida Power & Light Company (FPL) and third party poles with FPL equipment. Most FPL poles are designed to Grade B construction. | F | RC | 1 - 'Exceedance of capacity' | No | No | E | USA | M | Yes, formula available | W4.80 | N/A
Cable
FEMA (2013) | F | Inundation | Distribution circuits buried crossings | No damage due to submergence. | V | RC |  | Yes | No | H (A+E+O) | USA | M | Yes, datapoints were given for reconstruction of the curve | F5.1 | EDC/EDCB
FEMA (2020) | E | Peak Ground Acceleration | Distribution circuit | Anchored/seismic components | F + V | RC | 4 - 'Slight', 'Moderate', 'Extensive', 'Complete' | No | Yes, bandwidth(s) for curve(s) | H (A+E+O) | USA | M | Yes, median and dispersion factor were given for reconstruction of the curve | E5.1 | EDC
FEMA (2020) | E | Peak Ground Acceleration | Distribution circuit | Unanchored/standard components | F + V | RC | 4 - 'Slight', 'Moderate', 'Extensive', 'Complete' | No | Yes, bandwidth(s) for curve(s) | H (A+E+O) | USA | M | Yes, median and dispersion factor were given for reconstruction of the curve | E5.2 | EDC
Miyamoto International (2019) | E | Peak Ground Acceleration | Distribution circuit | Anchored/seismic components | F | RC | 4 - 'Slight', 'Moderate', 'Extensive', 'Complete' | No | No | O | Global | M | No, but figure was given. Replicated figure to retrieve datapoints | E5.3 | N/A; Based on FEMA (2020) Unanchored distribution circuit. But with higher vulnerability for global application
Miyamoto International (2019) | E | Peak Ground Acceleration | Distribution circuit | Unanchored/standard components | F | RC | 4 - 'Slight', 'Moderate', 'Extensive', 'Complete' | No | No | O | Global | M | No, but figure was given. Replicated figure to retrieve datapoints | E5.4 | N/A; Based on FEMA (2020) Unanchored distribution circuit. But with higher vulnerability for global application
Power (minor) line
FEMA (2013) | F | Inundation | Distribution circuits (non-crossing) | No damage due to submergence. | V | RC |  | Yes | No | H (A+E+O) | USA | M | Yes, datapoints were given for reconstruction of the curve | F6.1 | EDC
FEMA (2013) | F | Inundation | Distribution circuits elevated crossings | Low vulnerability due to flooding of ends of buried cables and possible barge traffic impacting transmission towers. | V | RC |  | Yes | No | H (A+E+O) | USA | M | Yes, datapoints were given for reconstruction of the curve | F6.2 | EDC/EDCE
FEMA (2020) | E | Peak Ground Acceleration | Distribution circuit | Anchored/seismic components | F + V | RC | 4 - 'Slight', 'Moderate', 'Extensive', 'Complete' | No | Yes, bandwidth(s) for curve(s) | H (A+E+O) | USA | M | Yes, median and dispersion factor were given for reconstruction of the curve | E6.1 | EDC
FEMA (2020) | E | Peak Ground Acceleration | Distribution circuit | Unanchored/standard components | F + V | RC | 4 - 'Slight', 'Moderate', 'Extensive', 'Complete' | No | Yes, bandwidth(s) for curve(s) | H (A+E+O) | USA | M | Yes, median and dispersion factor were given for reconstruction of the curve | E6.2 | EDC
Miyamoto International (2019) | E | Peak Ground Acceleration | Distribution circuit | Anchored/seismic components | F | RC | 4 - 'Slight', 'Moderate', 'Extensive', 'Complete' | No | No | O | Global | M | No, but figure was given. Replicated figure to retrieve datapoints | E6.3 | N/A; Based on FEMA (2020) Unanchored distribution circuit. But with higher vulnerability for global application
Miyamoto International (2019) | E | Peak Ground Acceleration | Distribution circuit | Unanchored/standard components | F | RC | 4 - 'Slight', 'Moderate', 'Extensive', 'Complete' | No | No | O | Global | M | No, but figure was given. Replicated figure to retrieve datapoints | E6.4 | N/A; Based on FEMA (2020) Unanchored distribution circuit. But with higher vulnerability for global application
Dunn et al. (2018) | W | 10-min average sustained wind speed at 10 m height (m/s) | Overhead lines | 11-132 kV | F | RC | 1 - 'Sufficient damage' | No | No | E | United Kingdom | P | Yes, formula available | W6.1 | Method 2
Panteli et al. (2017) | W | 3-sec peak gust wind speed at 10 m height | Overhead lines | Design without adaptation | F | RC | 1 - 'Collapse' | No | No | N/A | United Kingdom | P | No, but figure was given. Replicated figure to retrieve datapoints | W6.2 | Line-base
Quanta Technology (2008) | W | gust speed | Overhead lines | Overhead lines constructed by Florida Power & Light Company (FPL) and third party lines with FPL equipment. | F | RC | 1 - 'Exceedance of capacity' | No | No | E | USA | M | Yes, formula available | W6.3 | N/A
Glade 2003 | L | Magnitude | Power line | Debris flow | V | RD |  | No | No | N/A | Bildudalur, Iceland | P | Yes, datapoints were given for reconstruction of the curve | L6.1 | N/A
Glade 2003 | L | Magnitude | Power line | Rock fall | V | RD |  | No | No | N/A | Bildudalur, Iceland | P | Yes, datapoints were given for reconstruction of the curve | L6.2 | N/A
Others
Kok et al. (2005) | F | Inundation | Energy system | Generalized curve for energy assets in diked areas | V | RC |  | No | No | H(E+O) | Netherlands | R | Yes, formula available for reconstruction of curve | F6.3 | Damagefunction 6

## Transportation
| Hazard |  | Exposed element |  | Vulnerability details | [6 empty] | Source details
| Hazard type | Intensity metric | Infrastructure description | Additional characteristics | Fragility and/or vulnerability | Characteristics of curve | Damage states (in case of fragility) | Cost feature | Uncertainty range | Derivation methodology | Geographical application | Source type | Readily available | ID number | Orignal ID number
Roads
Huizinga et al. (2017) | F | Inundation | Roads | N/A | V | RC |  | Yes | No | H(E+O) | Europe | M | Yes, datapoints were given for reconstruction of the curve | F7.1 | N/A
Huizinga et al. (2017) | F | Inundation | Roads | N/A | V | RC |  | Yes | Yes, bandwidth(s) for curve(s) | H(E+O) | Asia | M | Yes, datapoints were given for reconstruction of the curve | F7.2 | N/A
Huizinga et al. (2017) | F | Inundation | Roads | N/A | V | RC |  | Yes | No | H(E+O) | Global | M | Yes, datapoints were given for reconstruction of the curve | F7.3 | N/A
van Ginkel et al. (2021) | F | Inundation | Motorways and trunk roads (with 1m embankment) | Sophisticated accessories (low flow) | V | RC |  | Yes | Yes, in costs | H(E+O) | Europe | P | Yes, datapoints were given for reconstruction of the curve | F7.4 | C1
van Ginkel et al. (2021) | F | Inundation | Motorways and trunk roads (with 1m embankment) | Sophisticated accessories (high flow) | V | RC |  | Yes | Yes, in costs | H(E+O) | Europe | P | Yes, datapoints were given for reconstruction of the curve | F7.5 | C2
van Ginkel et al. (2021) | F | Inundation | Motorways and trunk roads (with 1m embankment) | Without sophisticated accessories - simple roads (low flow) | V | RC |  | Yes | Yes, in costs | H(E+O) | Europe | P | Yes, datapoints were given for reconstruction of the curve | F7.6 | C3
van Ginkel et al. (2021) | F | Inundation | Motorways and trunk roads (with 1m embankment) | Without sophisticated accessories - simple roads (high flow) | V | RC |  | Yes | Yes, in costs | H(E+O) | Europe | P | Yes, datapoints were given for reconstruction of the curve | F7.7 | C4
van Ginkel et al. (2021) | F | Inundation | Other roads (no embankent) | low flow | V | RC |  | Yes | Yes, in costs | H(E+O) | Europe | P | Yes, datapoints were given for reconstruction of the curve | F7.8 | C5
van Ginkel et al. (2021) | F | Inundation | Other roads (no embankent) | high flow | V | RC |  | Yes | Yes, in costs | H(E+O) | Europe | P | Yes, datapoints were given for reconstruction of the curve | F7.9 | C6
Kok et al. (2005) | F | Inundation | Roads | In diked areas | V | RC |  | Yes | Yes, in costs | H(E+O) | Netherlands | R | Yes, formula available for reconstruction of curve | F7.10 | Damagefunction 4; also applied to railway; and used for assessments in Belgium (Vaneuville et al., 2006)
Vanneuville et al. (2006) | F | Inundation | Roads | N/A | V | RC |  | Yes | Yes, in costs | H(E+O) | Belgium | R | Yes, formula available for reconstruction of curve | F7.11 | N/A
de Bruijn et al. (2015) | F | Inundation | Roads | In diked areas | V | RC |  | Yes | Yes, in costs | H(E+O) | Netherlands | R | No, but figure was given. Replicated figure to retrieve datapoints | F7.12 | N/A
ICPR (2001) | F | Inundation | Roads | N/A | V | RC |  | Yes | No | H(E+O) | Trans-boundary Rhine countries | R | Yes | F7.13 | Traffic
Argyroudis et al. (2018) | E | Peak Ground Acceleration | Highways | Embankment: width of 20 m and height equal to 6 meters with a foundation of a 29 m soft clay deposit | F | RC | 3 - 'Minor', 'Moderate', 'Extensive/complete' | No | No | H(A+O) | N/A | C | Yes, median and dispersion factor were given for reconstruction of the curve | E7.1 | N/A
Argyroudis and Kaynia (2015) | E | Peak Ground Acceleration | Highways | Highways on an embankment: width of 20 m and height equal to 2 meters. Soil type C. | F | RC | 3 - 'Minor', 'Moderate', 'Extensive/complete' | No | No | H(A+O) | N/A | C | Yes, median and dispersion factor were given for reconstruction of the curve | E7.2 | N/A
Argyroudis and Kaynia (2015) | E | Peak Ground Acceleration | Highways | Highways on an embankment: width of 20 m and height equal to 4 meters. Soil type C. | F | RC | 3 - 'Minor', 'Moderate', 'Extensive/complete' | No | No | H(A+O) | N/A | C | Yes, median and dispersion factor were given for reconstruction of the curve | E7.3 | N/A
Argyroudis and Kaynia (2015) | E | Peak Ground Acceleration | Highways | Highways on an embankment: width of 20 m and height equal to 6 meters. Soil type C. | F | RC | 3 - 'Minor', 'Moderate', 'Extensive/complete' | No | No | H(A+O) | N/A | C | Yes, median and dispersion factor were given for reconstruction of the curve | E7.4 | N/A
Argyroudis and Kaynia (2015) | E | Peak Ground Acceleration | Highways | Highways on an embankment: width of 20 m and height equal to 2 meters. Soil type D. | F | RC | 3 - 'Minor', 'Moderate', 'Extensive/complete' | No | No | H(A+O) | N/A | C | Yes, median and dispersion factor were given for reconstruction of the curve | E7.5 | N/A
Argyroudis and Kaynia (2015) | E | Peak Ground Acceleration | Highways | Highways on an embankment: width of 20 m and height equal to 4 meters. Soil type D. | F | RC | 3 - 'Minor', 'Moderate', 'Extensive/complete' | No | No | H(A+O) | N/A | C | Yes, median and dispersion factor were given for reconstruction of the curve | E7.6 | N/A
Argyroudis and Kaynia (2015) | E | Peak Ground Acceleration | Highways | Highways on an embankment: width of 20 m and height equal to 6 meters. Soil type D. | F | RC | 3 - 'Minor', 'Moderate', 'Extensive/complete' | No | No | H(A+O) | N/A | C | Yes, median and dispersion factor were given for reconstruction of the curve | E7.7 | N/A
Argyroudis and Kaynia (2015) | E | Peak Ground Acceleration | Highways | Highways in cuts: width of 20 m and height equal to 6 meters. Soil type C. | F | RC | 3 - 'Minor', 'Moderate', 'Extensive/complete' | No | No | H(A+O) | N/A | C | Yes, median and dispersion factor were given for reconstruction of the curve | E7.8 | N/A
Argyroudis and Kaynia (2015) | E | Peak Ground Acceleration | Highways | Highways in cuts: width of 20 m and height equal to 4 meters. Soil type D. | F | RC | 3 - 'Minor', 'Moderate', 'Extensive/complete' | No | No | H(A+O) | N/A | C | Yes, median and dispersion factor were given for reconstruction of the curve | E7.9 | N/A
Argyroudis and Kaynia (2015) | E | Peak Ground Acceleration | Highways | Highways in cuts: width of 20 m and height equal to 6 meters. Soil type D. | F | RC | 3 - 'Minor', 'Moderate', 'Extensive/complete' | No | No | H(A+O) | N/A | C | Yes, median and dispersion factor were given for reconstruction of the curve | E7.10 | N/A
Maruyama et al. (2010) | E | Peak Ground Velocity | Expressway | In mountainous regions in rural areas, embankment heights of 5-10 m | V (repair rate) | RC |  | No | No | E | Japan | P | No, but figure was given. Replicated figure to retrieve datapoints | E7.11 | Damage ratio (all)
Zhu et al. (2022) | W | Maximum wind speed at 10 m above ground-level | Roads | N/A | F | RC | 1 - 'Physical damage probability' | No | No | H(A+E) | Hainan Province, China | P | No, but figure was given. Replicated figure to retrieve datapoints | W7.1 | N/A
Miyamoto International (2019) | W | Wind speed | Roads | On-grade | F + V | RC | 1 - 'Physical damage probability' | No | No | O | Global | M | No, but figure was given. Replicated figure to retrieve datapoints | W7.2 | N/A
FEMA (2020) | L | Permanent Ground Displacement | Major roads | Interstate and state highways, with four lanes or more, parkways | F + V | RC | 3 - 'Slight', 'Moderate', 'Extensive/Complete' | Yes | Yes, bandwidth(s) for curve(s) | O | USA | M | Yes, median and dispersion factor were given for reconstruction of the curve | L7.1 | HRD1
FEMA (2020) | L | Permanent Ground Displacement | Urban roads | Intercity roads and other roads with two lanes | F + V | RC | 3 - 'Slight', 'Moderate', 'Extensive/Complete' | Yes | Yes, bandwidth(s) for curve(s) | O | USA | M | Yes, median and dispersion factor were given for reconstruction of the curve | L7.2 | HRD2
Glade and von Davertzhofen (2003, as cited in Glade, 2003) | L | N/A | Motorway | Dominantly shallow translational failure and rotational landslide types | V | RD |  | Yes | Yes, in costs | E | Rheinhessen, Germany | P | Yes, datapoints were given for reconstruction of the curve | L7.3 | N/A
Glade and von Davertzhofen (2003, as cited in Glade, 2003) | L | N/A | Country roads | Dominantly shallow translational failure and rotational landslide types | V | RD |  | Yes | Yes, in costs | E | Rheinhessen, Germany | P | Yes, datapoints were given for reconstruction of the curve | L7.4 | N/A
Michael-Leiba et al. (2000, as cited by Glade et al.) | L | N/A | Roads | Landslides on hill slopes | V | RD |  | No | No | N/A | Cairns, Australia | P | Yes, datapoints were given for reconstruction of the curve | L7.5 | N/A
Michael-Leiba et al. (2000, as cited by Glade et al.) | L | N/A | Roads | Proximal debris flows | V | RD |  | No | No | N/A | Cairns, Australia | P | Yes, datapoints were given for reconstruction of the curve | L7.6 | N/A
Michael-Leiba et al. (2000, as cited by Glade et al.) | L | N/A | Roads | Distal debris flows | V | RD |  | No | No | N/A | Cairns, Australia | P | Yes, datapoints were given for reconstruction of the curve | L7.7 | N/A
Remondo et al. (2008) | L | N/A | Motorway | Shallow translational slides | V | RD |  | Yes | No | H(E+A) | Bajo Deba, Spain | P | Yes, datapoints were given for reconstruction of the curve | L7.8 | N/A
Remondo et al. (2008) | L | N/A | National roads |  | V | RD |  | Yes | No | H(E+A) | Bajo Deba, Spain | P | Yes, datapoints were given for reconstruction of the curve | L7.9 | N/A
Remondo et al. (2008) | L | N/A | Regional roads |  | V | RD |  | Yes | No | H(E+A) | Bajo Deba, Spain | P | Yes, datapoints were given for reconstruction of the curve | L7.10 | N/A
Remondo et al. (2008) | L | N/A | Local roads |  | V | RD |  | Yes | No | H(E+A) | Bajo Deba, Spain | P | Yes, datapoints were given for reconstruction of the curve | L7.11 | N/A
Zêzere et al. (2008) | L | N/A | Motorway | Shallow translational slides | V | RD |  | Yes | No | H(E+O) | Lisbon, Portugal | P | Yes, datapoints were given for reconstruction of the curve | L7.12 | N/A
Zêzere et al. (2008) | L | N/A | National roads | Shallow translational slides | V | RD |  | Yes | No | H(E+O) | Lisbon, Portugal | P | Yes, datapoints were given for reconstruction of the curve | L7.13 | N/A
Zêzere et al. (2008) | L | N/A | County roads | Shallow translational slides | V | RD |  | Yes | No | H(E+O) | Lisbon, Portugal | P | Yes, datapoints were given for reconstruction of the curve | L7.14 | N/A
Zêzere et al. (2008) | L | N/A | Rural roads | Shallow translational slides | V | RD |  | Yes | No | H(E+O) | Lisbon, Portugal | P | Yes, datapoints were given for reconstruction of the curve | L7.15 | N/A
Zêzere et al. (2008) | L | N/A | Motorway | Translational slides | V | RD |  | Yes | No | H(E+O) | Lisbon, Portugal | P | Yes, datapoints were given for reconstruction of the curve | L7.16 | N/A
Zêzere et al. (2008) | L | N/A | National roads | Translational slides | V | RD |  | Yes | No | H(E+O) | Lisbon, Portugal | P | Yes, datapoints were given for reconstruction of the curve | L7.17 | N/A
Zêzere et al. (2008) | L | N/A | County roads | Translational slides | V | RD |  | Yes | No | H(E+O) | Lisbon, Portugal | P | Yes, datapoints were given for reconstruction of the curve | L7.18 | N/A
Zêzere et al. (2008) | L | N/A | Rural roads | Translational slides | V | RD |  | Yes | No | H(E+O) | Lisbon, Portugal | P | Yes, datapoints were given for reconstruction of the curve | L7.19 | N/A
Zêzere et al. (2008) | L | N/A | Motorway | Rotational slides | V | RD |  | Yes | No | H(E+O) | Lisbon, Portugal | P | Yes, datapoints were given for reconstruction of the curve | L7.20 | N/A
Zêzere et al. (2008) | L | N/A | National roads | Rotational slides | V | RD |  | Yes | No | H(E+O) | Lisbon, Portugal | P | Yes, datapoints were given for reconstruction of the curve | L7.21 | N/A
Zêzere et al. (2008) | L | N/A | County roads | Rotational slides | V | RD |  | Yes | No | H(E+O) | Lisbon, Portugal | P | Yes, datapoints were given for reconstruction of the curve | L7.22 | N/A
Zêzere et al. (2008) | L | N/A | Rural roads | Rotational slides | V | RD |  | Yes | No | H(E+O) | Lisbon, Portugal | P | Yes, datapoints were given for reconstruction of the curve | L7.23 | N/A
Glade 2003 | L | Magnitude | Roads | Debris flow | V | RD |  | No | No | N/A | Bildudalur, Iceland | P | Yes, datapoints were given for reconstruction of the curve | L7.24 | N/A
Glade 2003 | L | Magnitude | Roads | Rock fall | V | RD |  | No | No | N/A | Bildudalur, Iceland | P | Yes, datapoints were given for reconstruction of the curve | L7.25 | N/A
Leone et al. (1996, as cited in Glade, 2003) | L | Damage intensity | Roads |  | V | RD |  | No | Yes, bandwidth(s) for curve(s) | N/A | N/A | P | Yes, datapoints were given for reconstruction of the curve | L7.26 | N/A
Jaiswal et al. (2010) | L | Magnitude | Roads | Asphalt roads at cut slopes | V | RD |  | Yes | No | H(E+O) | Nilgiri, India | P | Yes, datapoints were given for reconstruction of the curve | L7.27 | N/A
Jaiswal et al. (2011) | L | Magnitude based on volume | Roads | Rapid debris landslides, inititation area of landslide | V | RD |  | Yes | Yes, bandwidth(s) for curve(s) | H(E+O) | Nilgiri, India | P | Yes, datapoints were given for reconstruction of the curve | L7.28 | N/A
Jaiswal et al. (2011) | L | Magnitude based on volume | Roads | Rapid debris landslides, run-out path of landslide | V | RD |  | Yes | Yes, bandwidth(s) for curve(s) | H(E+O) | Nilgiri, India | P | Yes, datapoints were given for reconstruction of the curve | L7.29 | N/A
Nayak (2010) | L | Debris slide magnitude | Roads | National highway in mountainous area | V | RD | N/A | Yes | No | E | India | O | Yes, datapoints were given for reconstruction of the curve | L7.30 | N/A
Nayak (2010) | L | Rock slide magnitude | Roads | National highway in mountainous area | V | RD | N/A | Yes | No | E | India | O | Yes, datapoints were given for reconstruction of the curve | L7.31 | N/A
Galli and Guzetti (2007) | L | Landslide area | Major roads | Paved | V | RC | N/A | No | Yes, bandwidth(s) for curve(s) | E | Umbria, Italy | P | Yes, formula available for reconstruction of curve | L7.32 | N/A
Galli and Guzetti (2007) | L | Landslide area | Secondary roads | Mostly unpaved | V | RC | N/A | No | Yes, bandwidth(s) for curve(s) | E | Umbria, Italy | P | Yes, formula available for reconstruction of curve | L7.33 | N/A
Ferlisi et al (2021) | L | Representative velocity along the steepest slope direction | Roads | Urban roads, suburban secondary roads composed by single carriageways with two lanes; roads of 7.4 years exposed to slow-moving landslides | F + V | RC | 4 - 'Negligible', 'From very low to low', 'From moderate to severe', 'Very severe' | Yes | No | E | Campania region, Italy | P | Yes, median and dispersion factor were given for reconstruction of the curve | L7.34 | N/A
Ferlisi et al (2021) | L | Representative velocity along the steepest slope direction | Roads | Urban roads, suburban secondary roads composed by single carriageways with two lanes; roads of 12.4 years exposed to slow-moving landslides | V | RC |  | Yes | No | H (E + A) | Campania region, Italy | P | No, but figure was given. Replicated figure to retrieve datapoints | L7.35 | N/A
Ferlisi et al (2021) | L | Representative velocity along the steepest slope direction | Roads | Urban roads, suburban secondary roads composed by single carriageways with two lanes; roads of 17.4 years exposed to slow-moving landslides | V | RC |  | Yes | No | H (E + A) | Campania region, Italy | P | No, but figure was given. Replicated figure to retrieve datapoints | L7.36 | N/A
Ferlisi et al (2021) | L | Representative velocity along the steepest slope direction | Roads | Urban roads, suburban secondary roads composed by single carriageways with two lanes; roads of 22.4 years exposed to slow-moving landslides | V | RC |  | Yes | No | H (E + A) | Campania region, Italy | P | No, but figure was given. Replicated figure to retrieve datapoints | L7.37 | N/A
Winter et al. (2014) | L | Volume | Local roads | Debris flow, typically <50 km/h on a single carriageway (one lane for each traffic direction) or single track, encompass both paved and unpaved constructions | F | RC | 3 - 'Limited damage', 'Serious damage', 'Destroyed' |  | No | O | Global | P | No, but figure was given. Replicated figure to retrieve datapoints | L7.38 | Forced and manually extrapolated curves
Winter et al. (2014) | L | Volume | High-speed roads | Debris flow, high-speed limit between 80 and 110 km/h, at least one running lane in each direction, very often in conjunction with a hard strip or hard shoulder | F | RC | 3 - 'Limited damage', 'Serious damage', 'Destroyed' |  | No | O | Global | P | No, but figure was given. Replicated figure to retrieve datapoints | L7.39 | Forced and manually extrapolated curves
Nieto et al. (2021) | L | Debris flow height | Two-lane rural roads | Roads on embankment. Exposed to perpendicular debris flows. Slopes of 0.17 (m/m) and Manning roughness between 0.03 and 0.16. Embankment height is 1-2.5 m. | F | RC | 3 - 'Slight damage' , 'Moderate damage', 'Extensive damage' |  | No | A | N/A | P | Yes, median and dispersion factor were given for reconstruction of the curve | L7.40 | N/A
Nieto et al. (2021) | L | Debris flow height | Two-lane rural roads | Roads on embankment. Exposed to perpendicular debris flows. Slopes of 0.17 (m/m) and Manning roughness between 0.03 and 0.16. Embankment height is 2.5-4 m. | F | RC | 3 - 'Slight damage' , 'Moderate damage', 'Extensive damage' |  | No | A | N/A | P | Yes, median and dispersion factor were given for reconstruction of the curve | L7.41 | N/A
Nieto et al. (2021) | L | Debris flow height | Two-lane rural roads | Roads on embankment. Exposed to perpendicular debris flows. Slopes of 0.17 (m/m) and Manning roughness between 0.03 and 0.16. Embankment height is 4-6 m. | F | RC | 3 - 'Slight damage' , 'Moderate damage', 'Extensive damage' |  | No | A | N/A | P | Yes, median and dispersion factor were given for reconstruction of the curve | L7.42 | N/A
Nieto et al. (2021) | L | Debris flow height | Multilane rural roads | Roads on embankment. Exposed to perpendicular debris flows. Slopes of 0.17 (m/m) and Manning roughness between 0.03 and 0.16. Embankment height is 1-2.5 m. | F | RC | 2 - 'Slight damage' , 'Moderate damage', |  | No | A | N/A | P | Yes, median and dispersion factor were given for reconstruction of the curve | L7.43 | N/A
Nieto et al. (2021) | L | Debris flow height | Multilane rural roads | Roads on embankment. Exposed to perpendicular debris flows. Slopes of 0.17 (m/m) and Manning roughness between 0.03 and 0.16. Embankment height is 2.5-4 m. | F | RC | 2 - 'Slight damage' , 'Moderate damage', |  | No | A | N/A | P | Yes, median and dispersion factor were given for reconstruction of the curve | L7.44 | N/A
Nieto et al. (2021) | L | Debris flow height | Multilane rural roads | Roads on embankment. Exposed to perpendicular debris flows. Slopes of 0.17 (m/m) and Manning roughness between 0.03 and 0.16. Embankment height is 4-6 m. | F | RC | 2 - 'Slight damage' , 'Moderate damage', |  | No | A | N/A | P | Yes, median and dispersion factor were given for reconstruction of the curve | L7.45 | N/A
Railway
Kellerman et al. (2015) | F | Inundation | Railways | Double-tracked railway with a subtructure, superstructure, catenary and signals | V | AD (two-staged damage approach) |  | Yes | No | H(A+E+O) | Austria | P | Yes, datapoints were given for reconstruction of the curve | F8.1 | N/A
Kok et al. (2005) | F | Inundation | Railways | Double-tracked railway in diked areas | V | RC |  | Yes | Yes, in costs | H(E+O) | Netherlands | R | Yes, formula available for reconstruction of curve | F8.2 | Damagefunction 4
Vanneuville et al. (2006) | F | Inundation | Railways | N/A | V | RC |  | Yes | No | H(E+O) | Belgium | R | Yes, formula available | F8.3 | N/A; same as Kok et al. (2005) for roads/railways
de Bruijn et al. (2015) | F | Inundation | Railways | N/A | V | RC |  | Yes | No | H(E+O) | Netherlands | R | No, but figure was given. Replicated figure to retrieve datapoints | F8.4 | N/A; also used for roads
Huizinga et al. (2017) | F | Inundation | Railways | including roads and railways | V | RD |  | Yes | No | H(E+O) | Europe | M | Yes, datapoints were given for reconstruction of the curve | F8.5 | N/A
Huizinga et al. (2017) | F | Inundation | Railways | including roads and railways | V | RD |  | Yes | Yes, bandwidth(s) for curve(s) | H(E+O) | Asia | M | Yes, datapoints were given for reconstruction of the curve | F8.6 | N/A
Huizinga et al. (2017) | F | Inundation | Railways | including roads and railways | V | RD |  | Yes | No | H(E+O) | Global | M | Yes, datapoints were given for reconstruction of the curve | F8.7 | N/A
Vanneuville et al. (2006) | F | Inundation | Train stations | Generic curve for industry is used for train stations | V | RC |  | Yes | No | H(E+O) | Belgium | R | Yes, formula available | F8.8 | N/A; also used for airports Vanneuville et al. 2006
FEMA (2020) | E | Peak Ground Acceleration | Fuel facility | Anchored components with backup power | F + V | RC | 4 - 'Slight', 'Moderate', 'Extensive', 'Complete' | Yes | Yes, bandwidth(s) for curve(s) | H (A+E+O) | USA | M | Yes, median and dispersion factor were given for reconstruction of the curve | E8.1 | RFF
FEMA (2020) | E | Peak Ground Acceleration | Fuel facility | Anchored components w/o backup power | F + V | RC | 4 - 'Slight', 'Moderate', 'Extensive', 'Complete' | Yes | Yes, bandwidth(s) for curve(s) | H (A+E+O) | USA | M | Yes, median and dispersion factor were given for reconstruction of the curve | E8.2 | RFF
FEMA (2020) | E | Peak Ground Acceleration | Fuel facility | Unanchored components with backup power | F + V | RC | 4 - 'Slight', 'Moderate', 'Extensive', 'Complete' | Yes | Yes, bandwidth(s) for curve(s) | H (A+E+O) | USA | M | Yes, median and dispersion factor were given for reconstruction of the curve | E8.3 | RFF
FEMA (2020) | E | Peak Ground Acceleration | Fuel facility | Unanchored components w/o backup power | F + V | RC | 4 - 'Slight', 'Moderate', 'Extensive', 'Complete' | Yes | Yes, bandwidth(s) for curve(s) | H (A+E+O) | USA | M | Yes, median and dispersion factor were given for reconstruction of the curve | E8.4 | RFF
FEMA (2020) | E | Peak Ground Acceleration | Dispatch facility | Anchored components with backup power | F + V | RC | 4 - 'Slight', 'Moderate', 'Extensive', 'Complete' | Yes | Yes, bandwidth(s) for curve(s) | H (A+E+O) | USA | M | Yes, median and dispersion factor were given for reconstruction of the curve | E8.5 | RDF
FEMA (2020) | E | Peak Ground Acceleration | Dispatch facility | Anchored components w/o backup power | F + V | RC | 4 - 'Slight', 'Moderate', 'Extensive', 'Complete' | Yes | Yes, bandwidth(s) for curve(s) | H (A+E+O) | USA | M | Yes, median and dispersion factor were given for reconstruction of the curve | E8.6 | RDF
FEMA (2020) | E | Peak Ground Acceleration | Dispatch facility | Unanchored components with backup power | F + V | RC | 4 - 'Slight', 'Moderate', 'Extensive', 'Complete' | Yes | Yes, bandwidth(s) for curve(s) | H (A+E+O) | USA | M | Yes, median and dispersion factor were given for reconstruction of the curve | E8.7 | RDF
FEMA (2020) | E | Peak Ground Acceleration | Dispatch facility | Unanchored components w/o backup power | F + V | RC | 4 - 'Slight', 'Moderate', 'Extensive', 'Complete' | Yes | Yes, bandwidth(s) for curve(s) | H (A+E+O) | USA | M | Yes, median and dispersion factor were given for reconstruction of the curve | E8.8 | RDF
FEMA (2020) | E | Peak Ground Acceleration | Light rail DC power substation | Anchored components | F + V | RC | 4 - 'Slight', 'Moderate', 'Extensive', 'Complete' | Yes | Yes, bandwidth(s) for curve(s) | H (A+E+O) | USA | M | Yes, median and dispersion factor were given for reconstruction of the curve | E8.9 | LDC
FEMA (2020) | E | Peak Ground Acceleration | Light rail DC power substation | Unanchored components | F + V | RC | 4 - 'Slight', 'Moderate', 'Extensive', 'Complete' | Yes | Yes, bandwidth(s) for curve(s) | H (A+E+O) | USA | M | Yes, median and dispersion factor were given for reconstruction of the curve | E8.10 | LDC
Argyroudis et al. (2018) | E | Peak Ground Acceleration | Railways | Railways on an embankment: width of 20 m and height equal to 2 meters with a foundation of a 29 m soft clay deposit | F | RC | 3 - 'Minor', 'Moderate', 'Extensive/complete', | No | No | H(A+O) | N/A | C | Yes, median and dispersion factor were given for reconstruction of the curve | E8.11 | N/A
Argyroudis and Kaynia (2015) | E | Peak Ground Acceleration | Railways | Railways on an embankment: width of 20 m and height equal to 2 meters. Soil type C. | F | RC | 3 - 'Minor', 'Moderate', 'Extensive/complete', | No | No | H(A+O) | N/A | C | Yes, median and dispersion factor were given for reconstruction of the curve | E8.12 | N/A
Argyroudis and Kaynia (2015) | E | Peak Ground Acceleration | Railways | Railways on an embankment: width of 20 m and height equal to 4 meters. Soil type C. | F | RC | 3 - 'Minor', 'Moderate', 'Extensive/complete', | No | No | H(A+O) | N/A | C | Yes, median and dispersion factor were given for reconstruction of the curve | E8.13 | N/A
Argyroudis and Kaynia (2015) | E | Peak Ground Acceleration | Railways | Railways on an embankment: width of 20 m and height equal to 6 meters. Soil type C. | F | RC | 3 - 'Minor', 'Moderate', 'Extensive/complete', | No | No | H(A+O) | N/A | C | Yes, median and dispersion factor were given for reconstruction of the curve | E8.14 | N/A
Argyroudis and Kaynia (2015) | E | Peak Ground Acceleration | Railways | Railways on an embankment: width of 20 m and height equal to 2 meters. Soil type D. | F | RC | 3 - 'Minor', 'Moderate', 'Extensive/complete', | No | No | H(A+O) | N/A | C | Yes, median and dispersion factor were given for reconstruction of the curve | E8.15 | N/A
Argyroudis and Kaynia (2015) | E | Peak Ground Acceleration | Railways | Railways on an embankment: width of 20 m and height equal to 4 meters. Soil type D. | F | RC | 3 - 'Minor', 'Moderate', 'Extensive/complete', | No | No | H(A+O) | N/A | C | Yes, median and dispersion factor were given for reconstruction of the curve | E8.16 | N/A
Argyroudis and Kaynia (2015) | E | Peak Ground Acceleration | Railways | Railways on an embankment: width of 20 m and height equal to 6 meters. Soil type D. | F | RC | 3 - 'Minor', 'Moderate', 'Extensive/complete', | No | No | H(A+O) | N/A | C | Yes, median and dispersion factor were given for reconstruction of the curve | E8.17 | N/A
Argyroudis and Kaynia (2015) | E | Peak Ground Acceleration | Railways | Railways in cuts: width of 20 m and height equal to 6 meters. Soil type C. | F | RC | 3 - 'Minor', 'Moderate', 'Extensive/complete', | No | No | H(A+O) | N/A | C | Yes, median and dispersion factor were given for reconstruction of the curve | E8.18 | N/A
Argyroudis and Kaynia (2015) | E | Peak Ground Acceleration | Railways | Railways in cuts: width of 20 m and height equal to 4 meters. Soil type D. | F | RC | 3 - 'Minor', 'Moderate', 'Extensive/complete', | No | No | H(A+O) | N/A | C | Yes, median and dispersion factor were given for reconstruction of the curve | E8.19 | N/A
Argyroudis and Kaynia (2015) | E | Peak Ground Acceleration | Railways | Railways in cuts: width of 20 m and height equal to 6 meters. Soil type D. | F | RC | 3 - 'Minor', 'Moderate', 'Extensive/complete', | No | No | H(A+O) | N/A | C | Yes, median and dispersion factor were given for reconstruction of the curve | E8.20 | N/A
Shinoda et al. (2022) | E | Peak Ground Velocity | Railways | Railways on embankments with a height of 9 meters and top width of 11 meters. No primary reinforcement. Friction angle of the backfill soil of 30° | F | RC | 1 - 'Permanent discplacement of 50 cm in the crest of embankment' | No | No | A | Japan | P | No, but figure was given. Replicated figure to retrieve datapoints | E8.21 | N/A
Shinoda et al. (2022) | E | Peak Ground Velocity | Railways | Railways on embankments with a height of 9 meters and top width of 11 meters. No primary reinforcement. Friction angle of the backfill soil of 35° | F | RC | 1 - 'Permanent discplacement of 50 cm in the crest of embankment' | No | No | A | Japan | P | No, but figure was given. Replicated figure to retrieve datapoints | E8.22 | N/A
Shinoda et al. (2022) | E | Peak Ground Velocity | Railways | Railways on embankments with a height of 9 meters and top width of 11 meters. No primary reinforcement. Friction angle of the backfill soil of 40° | F | RC | 1 - 'Permanent discplacement of 50 cm in the crest of embankment' | No | No | A | Japan | P | No, but figure was given. Replicated figure to retrieve datapoints | E8.23 | N/A
Shinoda et al. (2022) | E | Peak Ground Velocity | Railways | Railways on embankments with a height of 9 meters and top width of 11 meters. No primary reinforcement. Friction angle of the backfill soil of 45° | F | RC | 1 - 'Permanent discplacement of 50 cm in the crest of embankment' | No | No | A | Japan | P | No, but figure was given. Replicated figure to retrieve datapoints | E8.24 | N/A
Shinoda et al. (2022) | E | Peak Ground Velocity | Railways | Railways on embankments with a height of 9 meters and top width of 11 meters. No primary reinforcement. Friction angle of the backfill soil of 50° | F | RC | 1 - 'Permanent discplacement of 50 cm in the crest of embankment' | No | No | A | Japan | P | No, but figure was given. Replicated figure to retrieve datapoints | E8.25 | N/A
Shinoda et al. (2022) | E | Peak Ground Velocity | Railways | Railways on embankments with a height of 9 meters and top width of 11 meters. With primary reinforcement of 15 kN/m. Friction angle of the backfill soil of 30° | F | RC | 1 - 'Permanent discplacement of 50 cm in the crest of embankment' | No | No | A | Japan | P | No, but figure was given. Replicated figure to retrieve datapoints | E8.26 | N/A
Shinoda et al. (2022) | E | Peak Ground Velocity | Railways | Railways on embankments with a height of 9 meters and top width of 11 meters. With primary reinforcement of 15 kN/m. Friction angle of the backfill soil of 35° | F | RC | 1 - 'Permanent discplacement of 50 cm in the crest of embankment' | No | No | A | Japan | P | No, but figure was given. Replicated figure to retrieve datapoints | E8.27 | N/A
Shinoda et al. (2022) | E | Peak Ground Velocity | Railways | Railways on embankments with a height of 9 meters and top width of 11 meters. With primary reinforcement of 15 kN/m. Friction angle of the backfill soil of 40° | F | RC | 1 - 'Permanent discplacement of 50 cm in the crest of embankment' | No | No | A | Japan | P | No, but figure was given. Replicated figure to retrieve datapoints | E8.28 | N/A
Shinoda et al. (2022) | E | Peak Ground Velocity | Railways | Railways on embankments with a height of 9 meters and top width of 11 meters. With primary reinforcement of 15 kN/m. Friction angle of the backfill soil of 45° | F | RC | 1 - 'Permanent discplacement of 50 cm in the crest of embankment' | No | No | A | Japan | P | No, but figure was given. Replicated figure to retrieve datapoints | E8.29 | N/A
Shinoda et al. (2022) | E | Peak Ground Velocity | Railways | Railways on embankments with a height of 9 meters and top width of 11 meters. With primary reinforcement of 15 kN/m. Friction angle of the backfill soil of 50° | F | RC | 1 - 'Permanent discplacement of 50 cm in the crest of embankment' | No | No | A | Japan | P | No, but figure was given. Replicated figure to retrieve datapoints | E8.30 | N/A
Shinoda et al. (2022) | E | Peak Ground Velocity | Railways | Railways on embankments with a height of 9 meters and top width of 11 meters. With primary reinforcement of 30 kN/m. Friction angle of the backfill soil of 30° | F | RC | 1 - 'Permanent discplacement of 50 cm in the crest of embankment' | No | No | A | Japan | P | No, but figure was given. Replicated figure to retrieve datapoints | E8.31 | N/A
Shinoda et al. (2022) | E | Peak Ground Velocity | Railways | Railways on embankments with a height of 9 meters and top width of 11 meters. With primary reinforcement of 30 kN/m. Friction angle of the backfill soil of 35° | F | RC | 1 - 'Permanent discplacement of 50 cm in the crest of embankment' | No | No | A | Japan | P | No, but figure was given. Replicated figure to retrieve datapoints | E8.32 | N/A
Shinoda et al. (2022) | E | Peak Ground Velocity | Railways | Railways on embankments with a height of 9 meters and top width of 11 meters. With primary reinforcement of 30 kN/m. Friction angle of the backfill soil of 40° | F | RC | 1 - 'Permanent discplacement of 50 cm in the crest of embankment' | No | No | A | Japan | P | No, but figure was given. Replicated figure to retrieve datapoints | E8.33 | N/A
Shinoda et al. (2022) | E | Peak Ground Velocity | Railways | Railways on embankments with a height of 9 meters and top width of 11 meters. With primary reinforcement of 30 kN/m. Friction angle of the backfill soil of 45° | F | RC | 1 - 'Permanent discplacement of 50 cm in the crest of embankment' | No | No | A | Japan | P | No, but figure was given. Replicated figure to retrieve datapoints | E8.34 | N/A
Shinoda et al. (2022) | E | Peak Ground Velocity | Railways | Railways on embankments with a height of 9 meters and top width of 11 meters. With primary reinforcement of 30 kN/m. Friction angle of the backfill soil of 50° | F | RC | 1 - 'Permanent discplacement of 50 cm in the crest of embankment' | No | No | A | Japan | P | No, but figure was given. Replicated figure to retrieve datapoints | E8.35 | N/A
Shinoda et al. (2022) | E | Peak Ground Velocity | Railways | Railways on embankments with a height of 9 meters and top width of 11 meters. With primary reinforcement of 45 kN/m. Friction angle of the backfill soil of 30° | F | RC | 1 - 'Permanent discplacement of 50 cm in the crest of embankment' | No | No | A | Japan | P | No, but figure was given. Replicated figure to retrieve datapoints | E8.36 | N/A
Shinoda et al. (2022) | E | Peak Ground Velocity | Railways | Railways on embankments with a height of 9 meters and top width of 11 meters. With primary reinforcement of 45 kN/m. Friction angle of the backfill soil of 35° | F | RC | 1 - 'Permanent discplacement of 50 cm in the crest of embankment' | No | No | A | Japan | P | No, but figure was given. Replicated figure to retrieve datapoints | E8.37 | N/A
Shinoda et al. (2022) | E | Peak Ground Velocity | Railways | Railways on embankments with a height of 9 meters and top width of 11 meters. With primary reinforcement of 45 kN/m. Friction angle of the backfill soil of 40° | F | RC | 1 - 'Permanent discplacement of 50 cm in the crest of embankment' | No | No | A | Japan | P | No, but figure was given. Replicated figure to retrieve datapoints | E8.38 | N/A
Shinoda et al. (2022) | E | Peak Ground Velocity | Railways | Railways on embankments with a height of 9 meters and top width of 11 meters. With primary reinforcement of 45 kN/m. Friction angle of the backfill soil of 45° | F | RC | 1 - 'Permanent discplacement of 50 cm in the crest of embankment' | No | No | A | Japan | P | No, but figure was given. Replicated figure to retrieve datapoints | E8.39 | N/A
Shinoda et al. (2022) | E | Peak Ground Velocity | Railways | Railways on embankments with a height of 9 meters and top width of 11 meters. With primary reinforcement of 45 kN/m. Friction angle of the backfill soil of 50° | F | RC | 1 - 'Permanent discplacement of 50 cm in the crest of embankment' | No | No | A | Japan | P | No, but figure was given. Replicated figure to retrieve datapoints | E8.40 | N/A
Shinoda et al. (2022) | E | Peak Ground Velocity | Railways | Railways on embankments with a height of 9 meters and top width of 11 meters. With primary reinforcement of 60 kN/m. Friction angle of the backfill soil of 30° | F | RC | 1 - 'Permanent discplacement of 50 cm in the crest of embankment' | No | No | A | Japan | P | No, but figure was given. Replicated figure to retrieve datapoints | E8.41 | N/A
Shinoda et al. (2022) | E | Peak Ground Velocity | Railways | Railways on embankments with a height of 9 meters and top width of 11 meters. With primary reinforcement of 60 kN/m. Friction angle of the backfill soil of 35° | F | RC | 1 - 'Permanent discplacement of 50 cm in the crest of embankment' | No | No | A | Japan | P | No, but figure was given. Replicated figure to retrieve datapoints | E8.42 | N/A
Shinoda et al. (2022) | E | Peak Ground Velocity | Railways | Railways on embankments with a height of 9 meters and top width of 11 meters. With primary reinforcement of 60 kN/m. Friction angle of the backfill soil of 40° | F | RC | 1 - 'Permanent discplacement of 50 cm in the crest of embankment' | No | No | A | Japan | P | No, but figure was given. Replicated figure to retrieve datapoints | E8.43 | N/A
Shinoda et al. (2022) | E | Peak Ground Velocity | Railways | Railways on embankments with a height of 9 meters and top width of 11 meters. With primary reinforcement of 60 kN/m. Friction angle of the backfill soil of 45° | F | RC | 1 - 'Permanent discplacement of 50 cm in the crest of embankment' | No | No | A | Japan | P | No, but figure was given. Replicated figure to retrieve datapoints | E8.44 | N/A
Shinoda et al. (2022) | E | Peak Ground Velocity | Railways | Railways on embankments with a height of 9 meters and top width of 11 meters. With primary reinforcement of 60 kN/m. Friction angle of the backfill soil of 50° | F | RC | 1 - 'Permanent discplacement of 50 cm in the crest of embankment' | No | No | A | Japan | P | No, but figure was given. Replicated figure to retrieve datapoints | E8.45 | N/A
Shinoda et al. (2022) | E | Peak Ground Velocity | Railways | Railways on embankments with a height of 9 meters and top width of 11 meters. With primary reinforcement of 90 kN/m. Friction angle of the backfill soil of 30° | F | RC | 1 - 'Permanent discplacement of 50 cm in the crest of embankment' | No | No | A | Japan | P | No, but figure was given. Replicated figure to retrieve datapoints | E8.46 | N/A
Shinoda et al. (2022) | E | Peak Ground Velocity | Railways | Railways on embankments with a height of 9 meters and top width of 11 meters. With primary reinforcement of 90 kN/m. Friction angle of the backfill soil of 35° | F | RC | 1 - 'Permanent discplacement of 50 cm in the crest of embankment' | No | No | A | Japan | P | No, but figure was given. Replicated figure to retrieve datapoints | E8.47 | N/A
Shinoda et al. (2022) | E | Peak Ground Velocity | Railways | Railways on embankments with a height of 9 meters and top width of 11 meters. With primary reinforcement of 90 kN/m. Friction angle of the backfill soil of 40° | F | RC | 1 - 'Permanent discplacement of 50 cm in the crest of embankment' | No | No | A | Japan | P | No, but figure was given. Replicated figure to retrieve datapoints | E8.48 | N/A
Shinoda et al. (2022) | E | Peak Ground Velocity | Railways | Railways on embankments with a height of 9 meters and top width of 11 meters. With primary reinforcement of 90 kN/m. Friction angle of the backfill soil of 45° | F | RC | 1 - 'Permanent discplacement of 50 cm in the crest of embankment' | No | No | A | Japan | P | No, but figure was given. Replicated figure to retrieve datapoints | E8.49 | N/A
Shinoda et al. (2022) | E | Peak Ground Velocity | Railways | Railways on embankments with a height of 9 meters and top width of 11 meters. With primary reinforcement of 90 kN/m. Friction angle of the backfill soil of 50° | F | RC | 1 - 'Permanent discplacement of 50 cm in the crest of embankment' | No | No | A | Japan | P | No, but figure was given. Replicated figure to retrieve datapoints | E8.50 | N/A
Shinoda et al. (2022) | E | Peak Ground Velocity | Railways | Railways on embankments with a height of 9 meters and top width of 11 meters. With primary reinforcement of 120 kN/m. Friction angle of the backfill soil of 30° | F | RC | 1 - 'Permanent discplacement of 50 cm in the crest of embankment' | No | No | A | Japan | P | No, but figure was given. Replicated figure to retrieve datapoints | E8.51 | N/A
Shinoda et al. (2022) | E | Peak Ground Velocity | Railways | Railways on embankments with a height of 9 meters and top width of 11 meters. With primary reinforcement of 120 kN/m. Friction angle of the backfill soil of 35° | F | RC | 1 - 'Permanent discplacement of 50 cm in the crest of embankment' | No | No | A | Japan | P | No, but figure was given. Replicated figure to retrieve datapoints | E8.52 | N/A
Shinoda et al. (2022) | E | Peak Ground Velocity | Railways | Railways on embankments with a height of 9 meters and top width of 11 meters. With primary reinforcement of 120 kN/m. Friction angle of the backfill soil of 40° | F | RC | 1 - 'Permanent discplacement of 50 cm in the crest of embankment' | No | No | A | Japan | P | No, but figure was given. Replicated figure to retrieve datapoints | E8.53 | N/A
Shinoda et al. (2022) | E | Peak Ground Velocity | Railways | Railways on embankments with a height of 9 meters and top width of 11 meters. With primary reinforcement of 120 kN/m. Friction angle of the backfill soil of 45° | F | RC | 1 - 'Permanent discplacement of 50 cm in the crest of embankment' | No | No | A | Japan | P | No, but figure was given. Replicated figure to retrieve datapoints | E8.54 | N/A
Shinoda et al. (2022) | E | Peak Ground Velocity | Railways | Railways on embankments with a height of 9 meters and top width of 11 meters. With primary reinforcement of 120 kN/m. Friction angle of the backfill soil of 50° | F | RC | 1 - 'Permanent discplacement of 50 cm in the crest of embankment' | No | No | A | Japan | P | No, but figure was given. Replicated figure to retrieve datapoints | E8.55 | N/A
FEMA (2020) | L | Permanent Ground Displacement | Railways | Interstate and state railways | F + V | RC | 3 - 'Slight', 'Moderate', 'Extensive/Complete' | Yes | Yes, bandwidth(s) for curve(s) | O | USA | M | Yes, median and dispersion factor were given for reconstruction of the curve | L8.1 | HRD1
FEMA (2020) | L | Permanent Ground Displacement | Fuel facility | with buried tanks | F + V | RC | 3 - 'Slight', 'Moderate', 'Extensive/Complete' | Yes | Yes, bandwidth(s) for curve(s) | O | USA | M | Yes, median and dispersion factor were given for reconstruction of the curve | L8.2 | N/A
Argyroudis and Kaynia (2014) | L | Permanent Ground Displacement | Railways | Embankments, cuts, abutments, slopes, tracks | F | RD | 3 - 'Minor', 'Moderate', 'Extensive/complete', | No | Yes, bandwidth(s) for curve(s) | O | N/A | P | Yes, datapoints were given for reconstruction of the curve | L8.3 | N/A
Remondo et al. (2008) | L | N/A | Railway |  | V | RD |  | Yes | No | H(E+A) | Bajo Deba, Spain | P | Yes, datapoints were given for reconstruction of the curve | L8.4 | N/A
Jaiswal et al. (2010) | L | Magnitude | Railroads | At cut slopes | V | RD |  | Yes | No | H(E+O) | Nilgiri, India | P | Yes, datapoints were given for reconstruction of the curve | L8.5 | N/A
Jaiswal et al. (2011) | L | Magnitude | Railway | Rapid debris landslides, inititation area of landslide | V | RD |  | Yes | Yes, bandwidth(s) for curve(s) | H(E+O) | Nilgiri, India | P | Yes, datapoints were given for reconstruction of the curve | L8.6 | N/A
Jaiswal et al. (2011) | L | Magnitude | Railway | Rapid debris landslides, run-out path of landslide | V | RD |  | Yes | Yes, bandwidth(s) for curve(s) | H(E+O) | Nilgiri, India | P | Yes, datapoints were given for reconstruction of the curve | L8.7 | N/A
Martinović et al. (2016) | L | Rainfall intensity | Railway | Rainfall-triggered shallow landslides. Slope of 40 degrees | F | RC | 1 - 'Medium' | No | No | H(E+A) | Ireland | P | No, but figure was given. Replicated figure to retrieve datapoints | L8.8 | N/A
Martinović et al. (2016) | L | Rainfall intensity | Railway | Rainfall-triggered shallow landslides. Slope of 42.5 degrees | F | RC | 1 - 'Medium' | No | No | H(E+A) | Ireland | P | No, but figure was given. Replicated figure to retrieve datapoints | L8.9 | N/A
Martinović et al. (2016) | L | Rainfall intensity | Railway | Rainfall-triggered shallow landslides. Slope of 45 degrees | F | RC | 1 - 'Medium' | No | No | H(E+A) | Ireland | P | No, but figure was given. Replicated figure to retrieve datapoints | L8.10 | N/A
Martinović et al. (2016) | L | Rainfall intensity | Railway | Rainfall-triggered shallow landslides. Slope of 47.5 degrees | F | RC | 1 - 'Medium' | No | No | H(E+A) | Ireland | P | No, but figure was given. Replicated figure to retrieve datapoints | L8.11 | N/A
Zhu et al. (2023) | L | Precipitation | Railways |  | V | RC |  | Yes | Yes, bandwidth(s) for curve(s) | H(E+A) | China | P | Yes, datapoints were given for reconstruction of the curve | L8.12 | N/A
Zhu et al. (2023) | L | Precipitation | Railways |  | V | RC |  | Yes | Yes, bandwidth(s) for curve(s) | H(E+A) | South China, China | P | Yes, datapoints were given for reconstruction of the curve | L8.13 | N/A
Zhu et al. (2023) | L | Precipitation | Railways |  | V | RC |  | Yes | Yes, bandwidth(s) for curve(s) | H(E+A) | Southwest China, China | P | Yes, datapoints were given for reconstruction of the curve | L8.14 | N/A
Zhu et al. (2023) | L | Precipitation | Railways |  | V | RC |  | Yes | Yes, bandwidth(s) for curve(s) | H(E+A) | East China, China | P | Yes, datapoints were given for reconstruction of the curve | L8.15 | N/A
Zhu et al. (2023) | L | Precipitation | Railways |  | V | RC |  | Yes | Yes, bandwidth(s) for curve(s) | H(E+A) | Central & North China, China | P | Yes, datapoints were given for reconstruction of the curve | L8.16 | N/A
Zhu et al. (2023) | L | Precipitation | Railways |  | V | RC |  | Yes | Yes, bandwidth(s) for curve(s) | H(E+A) | Northeast China, China | P | Yes, datapoints were given for reconstruction of the curve | L8.17 | N/A
Zhu et al. (2023) | L | Precipitation | Railways |  | V | RC |  | Yes | Yes, bandwidth(s) for curve(s) | H(E+A) | Northwest China, China | P | Yes, datapoints were given for reconstruction of the curve | L8.18 | N/A
Airports
Kok et al. (2005) | F | Inundation | Airports | Generic curve: also used for agriculture and recreation parks; in diked areas | V | RC |  | Yes | Yes, in costs | H(E+O) | Netherlands | R | Yes, formula available for reconstruction of curve | F9.1 | Damagefunction 1
de Bruijn et al. (2015) | F | Inundation | Airports |  | V | RC |  | Yes | No | H(E+O) | Netherlands | R | No, but figure was given. Replicated figure to retrieve datapoints | F9.2 | Same as road function
Vanneuville et al. (2006) | F | Inundation | Airports | N/A | V | RC |  | Yes | No | H(E+O) | Belgium | R | Yes, formula available | F9.3 | N/A; also used for train stations
FEMA (2020) | E | Peak Ground Acceleration | Fuel facility | Anchored components with backup power | F + V | RC | 4 - 'Slight', 'Moderate', 'Extensive', 'Complete' | Yes | Yes, bandwidth(s) for curve(s) | H (A+E+O) | USA | M | Yes, median and dispersion factor were given for reconstruction of the curve | E9.1 | RFF
FEMA (2020) | E | Peak Ground Acceleration | Fuel facility | Anchored components w/o backup power | F + V | RC | 4 - 'Slight', 'Moderate', 'Extensive', 'Complete' | Yes | Yes, bandwidth(s) for curve(s) | H (A+E+O) | USA | M | Yes, median and dispersion factor were given for reconstruction of the curve | E9.2 | RFF
FEMA (2020) | E | Peak Ground Acceleration | Fuel facility | Unanchored components with backup power | F + V | RC | 4 - 'Slight', 'Moderate', 'Extensive', 'Complete' | Yes | Yes, bandwidth(s) for curve(s) | H (A+E+O) | USA | M | Yes, median and dispersion factor were given for reconstruction of the curve | E9.3 | RFF
FEMA (2020) | E | Peak Ground Acceleration | Fuel facility | Unanchored components w/o backup power | F + V | RC | 4 - 'Slight', 'Moderate', 'Extensive', 'Complete' | Yes | Yes, bandwidth(s) for curve(s) | H (A+E+O) | USA | M | Yes, median and dispersion factor were given for reconstruction of the curve | E9.4 | RFF
Vafaei & Alih (2018) | E | Peak Ground Acceleration | Air traffic control tower | design according to Iranian Code of Practice for Seismic Resistant Design of Buildings; total height is 23.7 m; total design weight is 4.20 MN; Design base shear is 980..4; and design periods is 0.44 sec; seismic environment: PGA/PGV < 0.8 g/m/s (low category) | F | RC | 3 - 'Immediate occupancy ', 'Life safety' , and 'Collapse prevention' | No | Yes, bandwidth(s) for curve(s) | H(A+E) | Iran | P | No, but figure was given. Replicated figure to retrieve datapoints | E9.5 | Tower 1
Vafaei & Alih (2018) | E | Peak Ground Acceleration | Air traffic control tower | design according to Iranian Code of Practice for Seismic Resistant Design of Buildings; total height is 23.7 m; total design weight is 4.20 MN; Design base shear is 980..4; and design periods is 0.44 sec; seismic environment: PGA/PGV between 0.8-1.2 g/m/s (medium category) | F | RC | 3 - 'Immediate occupancy ', 'Life safety' , and 'Collapse prevention' | No | Yes, bandwidth(s) for curve(s) | H(A+E) | Iran | P | No, but figure was given. Replicated figure to retrieve datapoints | E9.6 | Tower 1
Vafaei & Alih (2018) | E | Peak Ground Acceleration | Air traffic control tower | design according to Iranian Code of Practice for Seismic Resistant Design of Buildings; total height is 23.7 m; total design weight is 4.20 MN; Design base shear is 980..4; and design periods is 0.44 sec.; seismic environment: PGA/PGV > 1.2 g/m/s (high category) | F | RC | 3 - 'Immediate occupancy ', 'Life safety' , and 'Collapse prevention' | No | Yes, bandwidth(s) for curve(s) | H(A+E) | Iran | P | No, but figure was given. Replicated figure to retrieve datapoints | E9.7 | Tower 1
Vafaei & Alih (2018) | E | Peak Ground Acceleration | Air traffic control tower | design according to Iranian Code of Practice for Seismic Resistant Design of Buildings; total height is 39.3 m; total design weight is 8.89 MN; Design base shear is 1867.8; and design periods is 1.05 sec; seismic environment: PGA/PGV < 0.8 g/m/s (low category) | F | RC | 3 - 'Immediate occupancy ', 'Life safety' , and 'Collapse prevention' | No | Yes, bandwidth(s) for curve(s) | H(A+E) | Iran | P | No, but figure was given. Replicated figure to retrieve datapoints | E9.8 | Tower 2
Vafaei & Alih (2018) | E | Peak Ground Acceleration | Air traffic control tower | design according to Iranian Code of Practice for Seismic Resistant Design of Buildings; total height is 39.3 m; total design weight is 8.89 MN; Design base shear is 1867.8; and design periods is 1.05 sec; seismic environment: PGA/PGV between 0.8-1.2 g/m/s (medium category) | F | RC | 3 - 'Immediate occupancy ', 'Life safety' , and 'Collapse prevention' | No | Yes, bandwidth(s) for curve(s) | H(A+E) | Iran | P | No, but figure was given. Replicated figure to retrieve datapoints | E9.9 | Tower 2
Vafaei & Alih (2018) | E | Peak Ground Acceleration | Air traffic control tower | design according to Iranian Code of Practice for Seismic Resistant Design of Buildings; total height is 39.3 m; total design weight is 8.89 MN; Design base shear is 1867.8; and design periods is 1.05 sec; seismic environment: PGA/PGV > 1.2 g/m/s (high category) | F | RC | 3 - 'Immediate occupancy ', 'Life safety' , and 'Collapse prevention' | No | Yes, bandwidth(s) for curve(s) | H(A+E) | Iran | P | No, but figure was given. Replicated figure to retrieve datapoints | E9.10 | Tower 2
Vafaei & Alih (2018) | E | Peak Ground Acceleration | Air traffic control tower | design according to Iranian Code of Practice for Seismic Resistant Design of Buildings; total height is 51.7 m; total design weight is 15.02 MN; Design base shear is 3154.7; and design periods is 1.81 sec; seismic environment: PGA/PGV < 0.8 g/m/s (low category) | F | RC | 3 - 'Immediate occupancy ', 'Life safety' , and 'Collapse prevention' | No | Yes, bandwidth(s) for curve(s) | H(A+E) | Iran | P | No, but figure was given. Replicated figure to retrieve datapoints | E9.11 | Tower 3
Vafaei & Alih (2018) | E | Peak Ground Acceleration | Air traffic control tower | design according to Iranian Code of Practice for Seismic Resistant Design of Buildings; total height is 51.7 m; total design weight is 15.02 MN; Design base shear is 3154.7; and design periods is 1.81 sec; seismic environment: PGA/PGV between 0.8-1.2 g/m/s (medium category) | F | RC | 3 - 'Immediate occupancy ', 'Life safety' , and 'Collapse prevention' | No | Yes, bandwidth(s) for curve(s) | H(A+E) | Iran | P | No, but figure was given. Replicated figure to retrieve datapoints | E9.12 | Tower 3
Vafaei & Alih (2018) | E | Peak Ground Acceleration | Air traffic control tower | design according to Iranian Code of Practice for Seismic Resistant Design of Buildings; total height is 51.7 m; total design weight is 15.02 MN; Design base shear is 3154.7; and design periods is 1.81 sec; seismic environment: PGA/PGV > 1.2 g/m/s (high category) | F | RC | 3 - 'Immediate occupancy ', 'Life safety' , and 'Collapse prevention' | No | Yes, bandwidth(s) for curve(s) | H(A+E) | Iran | P | No, but figure was given. Replicated figure to retrieve datapoints | E9.13 | Tower 3
FEMA (2020) | L | Permanent Ground Displacement | Runways | Paved | F + V | RC | 3 - 'Slight/Moderate', 'Extensive', 'Complete' | Yes | Yes, bandwidth(s) for curve(s) | H (A+E+O) | USA | M | Yes, median and dispersion factor were given for reconstruction of the curve | L9.1 | N/A
FEMA (2020) | L | Permanent Ground Displacement | Fuel facility | with buried tanks | F + V | RC | 3 - 'Slight', 'Moderate', 'Extensive/Complete' | Yes | Yes, bandwidth(s) for curve(s) | H(A+O) | USA | M | Yes, median and dispersion factor were given for reconstruction of the curve | L9.2 | N/A

## Telecommunication
| Hazard |  | Exposed element |  | Vulnerability details | [6 empty] | Source details
| Hazard type | Intensity metric | Infrastructure description | Additional characteristics | Fragility and/or vulnerability | Characteristics of curve | Damage states (in case of fragility) | Cost feature | Uncertainty range | Derivation methodology | Geographical application | Source type | Readily available | ID number | Orignal ID number
Communication tower
Vanneuville et al. (2006) | F | Inundation | Communication tower | N/A | V | RC |  | Yes | No | H(E+O) | Belgium | R | Yes, formula available | F10.1 | N/A; also used for wind turbines
Gao & Wang (2018) | W | Nominal wind load | Lattice structure | 50 m high typical standard latticed tripole tower; structural steel; 4 platforms, each carrying six sets of antennas; 5 m high lighning rod on top | F | RC | 1 - 'Collapse' | No | No | A | China | P | No, but figure was given. Replicated figure to retrieve datapoints | W10.1 | Tripole tower
Gao & Wang (2017) | W | Nominal wind load | Lattice structure | 50 m high typical standard latticed angle towestructural steel; 4 platforms, each carrying six sets of antennas; 5 m high lighning rod on top | F | RC | 1 - 'Collapse' | No | No | A | China | P | No, but figure was given. Replicated figure to retrieve datapoints | W10.2 | Angle tower
Bilionis & Vamvatsikos (2019) | W | Wind speed at top of structure | Lattice structure | Steel; 48 meters high; according to European standard for structures in coastal areas (i.e., within 10 kms from coastline); carrying four microwave dish antennas; lightning rod 3 meters (so 51 meters in total); square cross sections; | F | RC | 1 - 'Collapse' | No | No | A | Greece | P | No, but figure was given. Replicated figure to retrieve datapoints | W10.3 | N/A
Tian et al. (2020) | W | Wind speed at top of structure | Lattice structure | Angle tower; height of 53 meter, 7-m ligthning rod, 60 m in total; two platforms (45 m and 50 m), wind attack angle of 0 degrees | F | RC | 1 - 'Collapse' | No | No | A | China | P | No, but figure was given. Replicated figure to retrieve datapoints | W10.4 | N/A
Tian et al. (2020) | W | Wind speed at top of structure | Lattice structure | Angle tower; height of 53 meter, 7-m ligthning rod, 60 m in total; two platforms (45 m and 50 m), wind attack angle of 10 degrees | F | RC | 1 - 'Collapse' | No | No | A | China | P | No, but figure was given. Replicated figure to retrieve datapoints | W10.5 | N/A
Tian et al. (2020) | W | Wind speed at top of structure | Lattice structure | Angle tower; height of 53 meter, 7-m ligthning rod, 60 m in total; two platforms (45 m and 50 m), wind attack angle of 20 degrees | F | RC | 1 - 'Collapse' | No | No | A | China | P | No, but figure was given. Replicated figure to retrieve datapoints | W10.6 | N/A
Tian et al. (2020) | W | Wind speed at top of structure | Lattice structure | Angle tower; height of 53 meter, 7-m ligthning rod, 60 m in total; two platforms (45 m and 50 m), wind attack angle of 30 degrees | F | RC | 1 - 'Collapse' | No | No | A | China | P | No, but figure was given. Replicated figure to retrieve datapoints | W10.7 | N/A
Tian et al. (2020) | W | Wind speed at top of structure | Lattice structure | Angle tower; height of 53 meter, 7-m ligthning rod, 60 m in total; two platforms (45 m and 50 m), wind attack angle of 40 degrees | F | RC | 1 - 'Collapse' | No | No | A | China | P | No, but figure was given. Replicated figure to retrieve datapoints | W10.8 | N/A
Tian et al. (2020) | W | Wind speed at top of structure | Lattice structure | Angle tower; height of 53 meter, 7-m ligthning rod, 60 m in total; two platforms (45 m and 50 m), wind attack angle of 45 degrees | F | RC | 1 - 'Collapse' | No | No | A | China | P | No, but figure was given. Replicated figure to retrieve datapoints | W10.9 | N/A
Mast
Sadeghi et al. (2010) | E | Peak Ground Acceleration | Monopole tower | 24 meter, ST-37 steel grade, modulus elasticity of 2.1*10^6 kg/cm^2, passion ratio of 0.3, yielding stress 2,400 kg/cm^2 | F | RC | 3 - 'Low', 'Medium', 'Severe' | No | No | A | Iran | C | No, but figure was given. Replicated figure to retrieve datapoints | E11.1 | N/A
Others
Kok et al. (2005) | F | Inundation | Communication system | Generalized curve for telecom assets in diked areas | V | RC |  | No | No | H(E+O) | Netherlands | R | Yes, formula available for reconstruction of curve | F12.1 | Damagefunction 6; also used for energy system
FEMA (2020) | E | Peak Ground Acceleration | Central offices and broadcasting stations | Anchored components | F + V | RC | 4 - 'Slight', 'Moderate', 'Extensive', 'Complete' | Yes | Yes, bandwidth(s) for curve(s) | H (A+E+O) | USA | M | Yes, median and dispersion factor were given for reconstruction of the curve | E12.1 | N/A
FEMA (2020) | E | Peak Ground Acceleration | Central offices and broadcasting stations | Unanchored components | F + V | RC | 4 - 'Slight', 'Moderate', 'Extensive', 'Complete' | Yes | Yes, bandwidth(s) for curve(s) | H (A+E+O) | USA | M | Yes, median and dispersion factor were given for reconstruction of the curve | E12.2 | N/A
FEMA (2020) | L | Permanent Ground Displacement | Central offices and broadcasting stations | N/A | F | RC | 1 - 'Complete' | Yes | Yes, bandwidth(s) for curve(s) | H (A+E+O) | USA | M | Yes, median and dispersion factor were given for reconstruction of the curve | L12.1 | N/A

## Water
| Hazard |  | Exposed element |  | Vulnerability details | [6 empty] | Source details
| Hazard type | Intensity metric | Infrastructure description | Additional characteristics | Fragility and/or vulnerability | Characteristics of curve | Damage states (in case of fragility) | Cost feature | Uncertainty range | Derivation methodology | Geographical application | Source type | Readily available | ID number | Orignal ID number
Water storage tanks
FEMA (2013) | F | Inundation | Water storage tanks at grade concrete | Capacity: 1.9-7.6 million L/day; Assumes that the tank bottom is at grade, and that the water level in the tank exceeds the flood depth (so the tank will not float) | V | RC |  | Yes | No | H (A+E+O) | USA | M | Yes, datapoints were given for reconstruction of the curve | F13.1 | PSTGC
FEMA (2013) | F | Inundation | Water storage tanks at grade steel | Capacity: 1.9-7.6 million L/day | V | RC |  | Yes | No | H (A+E+O) | USA | M | Yes, datapoints were given for reconstruction of the curve | F13.2 | PSTGS
FEMA (2013) | F | Inundation | Water storage tanks at grade wood | Capacity: 1.9-7.6 million L/day | V | RC |  | Yes | No | H (A+E+O) | USA | M | Yes, datapoints were given for reconstruction of the curve | F13.3 | PSTGW
FEMA (2013) | F | Inundation | Water storage tanks elevated | Capacity: 1.9-7.6 million L/day; Assumes that the tank foundations are not damaged | V | RC |  | Yes | No | H (A+E+O) | USA | M | Yes, datapoints were given for reconstruction of the curve | F13.4 | PSTAS
FEMA (2013) | F | Inundation | Water storage tanks below grade (all) | Capacity: 1.9-7.6 million L/day; Assumes that the tank vent is 91.4 cm above grade, and that cleanup will be required | V | RC |  | Yes | No | H (A+E+O) | USA | M | Yes, datapoints were given for reconstruction of the curve | F13.5 | PSTBC
FEMA (2020) | E | Peak Ground Acceleration | Water storage tanks | On-ground concrete tank, anchored | F + V | RC | 4 - 'Slight', 'Moderate', 'Extensive', 'Complete' | Yes | Yes, bandwidth(s) for curve(s) | H (A+E+O) | USA | M | Yes, median and dispersion factor were given for reconstruction of the curve | E13.1
FEMA (2020) | E | Peak Ground Acceleration | Water storage tanks | On-ground concrete tank, unanchored | F + V | RC | 4 - 'Slight', 'Moderate', 'Extensive', 'Complete' | Yes | Yes, bandwidth(s) for curve(s) | H (A+E+O) | USA | M | Yes, median and dispersion factor were given for reconstruction of the curve | E13.2
FEMA (2020) | E | Peak Ground Acceleration | Water storage tanks | On-ground steel tank, anchored | F + V | RC | 4 - 'Slight', 'Moderate', 'Extensive', 'Complete' | Yes | Yes, bandwidth(s) for curve(s) | H (A+E+O) | USA | M | Yes, median and dispersion factor were given for reconstruction of the curve | E13.3
FEMA (2020) | E | Peak Ground Acceleration | Water storage tanks | On-ground steel tank, unanchored | F + V | RC | 4 - 'Slight', 'Moderate', 'Extensive', 'Complete' | Yes | Yes, bandwidth(s) for curve(s) | H (A+E+O) | USA | M | Yes, median and dispersion factor were given for reconstruction of the curve | E13.4
FEMA (2020) | E | Peak Ground Acceleration | Water storage tanks | Above-ground steel tank | F + V | RC | 4 - 'Slight', 'Moderate', 'Extensive', 'Complete' | Yes | Yes, bandwidth(s) for curve(s) | H (A+E+O) | USA | M | Yes, median and dispersion factor were given for reconstruction of the curve | E13.5
FEMA (2020) | E | Peak Ground Acceleration | Water storage tanks | On-ground wood tank | F + V | RC | 4 - 'Slight', 'Moderate', 'Extensive', 'Complete' | Yes | Yes, bandwidth(s) for curve(s) | H (A+E+O) | USA | M | Yes, median and dispersion factor were given for reconstruction of the curve | E13.6
Miyamoto International (2019) | E | Peak Ground Acceleration | Water storage tanks | Anchored ground-level | F | RC | 4 - 'Slight', 'Moderate', 'Extensive', 'Complete' | No | No | O | Global | M | No, but figure was given. Replicated figure to retrieve datapoints | E13.7 | N/A
Miyamoto International (2019) | E | Peak Ground Acceleration | Water storage tanks | Unanchored ground-level | F | RC | 4 - 'Slight', 'Moderate', 'Extensive', 'Complete' | No | No | O | Global | M | No, but figure was given. Replicated figure to retrieve datapoints | E13.8 | N/A
Miyamoto International (2019) | E | Peak Ground Acceleration | Water storage tanks | Anchored elevated | F | RC | 4 - 'Slight', 'Moderate', 'Extensive', 'Complete' | No | No | O | Global | M | No, but figure was given. Replicated figure to retrieve datapoints | E13.9 | N/A
Miyamoto International (2019) | E | Peak Ground Acceleration | Water storage tanks | Unanchored elevated | F | RC | 4 - 'Slight', 'Moderate', 'Extensive', 'Complete' | No | No | O | Global | M | No, but figure was given. Replicated figure to retrieve datapoints | E13.10 | N/A
Eidinger et al. (2001) | E | Peak Ground Acceleration | Water storage tank |  | F | RC | 4 - 'Slight', 'Moderate', 'Extensive', 'Complete' | No | No | E | USA | R | Yes, median and dispersion factor were given for reconstruction of the curve | E13.11 | N/A
Eidinger et al. (2001) | E | Peak Ground Acceleration | Water storage tank | Filled for <50% | F | RC | 4 - 'Slight', 'Moderate', 'Extensive', 'Complete' | No | No | E | USA | R | Yes, median and dispersion factor were given for reconstruction of the curve | E13.12 | N/A
Eidinger et al. (2001) | E | Peak Ground Acceleration | Water storage tank | Filled for >=50% | F | RC | 4 - 'Slight', 'Moderate', 'Extensive', 'Complete' | No | No | E | USA | R | Yes, median and dispersion factor were given for reconstruction of the curve | E13.13 | N/A
Eidinger et al. (2001) | E | Peak Ground Acceleration | Water storage tank | Filled for >=60% | F | RC | 4 - 'Slight', 'Moderate', 'Extensive', 'Complete' | No | No | E | USA | R | Yes, median and dispersion factor were given for reconstruction of the curve | E13.14 | N/A
Eidinger et al. (2001) | E | Peak Ground Acceleration | Water storage tank | Filled for >=90% | F | RC | 4 - 'Slight', 'Moderate', 'Extensive', 'Complete' | No | No | E | USA | R | Yes, median and dispersion factor were given for reconstruction of the curve | E13.15 | N/A
Eidinger et al. (2001) | E | Peak Ground Acceleration | Water storage tank | Anchored components | F | RC | 4 - 'Slight', 'Moderate', 'Extensive', 'Complete' | No | No | E | USA | R | Yes, median and dispersion factor were given for reconstruction of the curve | E13.16 | N/A
Eidinger et al. (2001) | E | Peak Ground Acceleration | Water storage tank | Unanchored components | F | RC | 4 - 'Slight', 'Moderate', 'Extensive', 'Complete' | No | No | E | USA | R | Yes, median and dispersion factor were given for reconstruction of the curve | E13.17 | N/A
O'Rourke and Sos (2000) | E | Peak Ground Acceleration | Water storage tank | On-grade cylindrical steel storage tanks | F | RC | 4 - 'Slight', 'Moderate', 'Extensive', 'Complete' | No | No | E | N/A | P | Yes, median and dispersion factor were given for reconstruction of the curve | E13.18 | N/A
O'Rourke and Sos (2000) | E | Peak Ground Acceleration | Water storage tank | On-grade cylindrical steel, H/D < 0.70 | F | RC | 4 - 'Slight', 'Moderate', 'Extensive', 'Complete' | No | No | E | N/A | P | Yes, median and dispersion factor were given for reconstruction of the curve | E13.19 | N/A
O'Rourke and Sos (2000) | E | Peak Ground Acceleration | Water storage tank | On-grade cylindrical steel, H/D > 0.70 | F | RC | 4 - 'Slight', 'Moderate', 'Extensive', 'Complete' | No | No | E | N/A | P | Yes, median and dispersion factor were given for reconstruction of the curve | E13.20 | N/A
O'Rourke and Sos (2000) | E | Peak Ground Acceleration | Water storage tank | On-grade cylindrical steel, % full < 50% | F | RC | 1 - 'Slight' | No | No | E | N/A | P | Yes, median and dispersion factor were given for reconstruction of the curve | E13.21 | N/A
O'Rourke and Sos (2000) | E | Peak Ground Acceleration | Water storage tank | On-grade cylindrical steel, % full > 50% | F | RC | 4 - 'Slight', 'Moderate', 'Extensive', 'Complete' | No | No | E | N/A | P | Yes, median and dispersion factor were given for reconstruction of the curve | E13.22 | N/A
Berahman & Behnamfar (2007) | E | Peak Ground Acceleration | Water storage tank | Unanchored on-grade steel tanks with fill level above 50% and no attributes. With Northridge | F | RD | 3 - 'Slight', 'Moderate', 'Extensive' | No | Yes, bandwidth(s) for curve(s) | E | N/A | P | Yes, datapoints were given for reconstruction of the curve | E13.23 | N/A
Berahman & Behnamfar (2007) | E | Peak Ground Acceleration | Water storage tank | Unanchored on-grade steel tanks with fill level above 50% and no attributes. Without Northridge | F | RD | 3 - 'Slight', 'Moderate', 'Extensive' | No | Yes, bandwidth(s) for curve(s) | E | N/A | P | Yes, datapoints were given for reconstruction of the curve | E13.24 | N/A
D'Amico & Buratti (2019) | E | Peak Ground Acceleration | Atmospheric above-ground steel storage tank |  | F | RC | 4 - 'Slight', 'Moderate', 'Extensive', 'Complete' | No | No | E | N/A | P | Yes, median and dispersion factor were given for reconstruction of the curve | E13.25 | N/A
D'Amico & Buratti (2019) | E | Peak Ground Acceleration | Atmospheric above-ground steel storage tank | Above-ground steel, H/D = 0.2 | F | RC | 4 - 'Slight', 'Moderate', 'Extensive', 'Complete' | No | No | E | N/A | P | Yes, median and dispersion factor were given for reconstruction of the curve | E13.26 | N/A
D'Amico & Buratti (2019) | E | Peak Ground Acceleration | Atmospheric above-ground steel storage tank | Above-ground steel, H/D = 0.6 | F | RC | 4 - 'Slight', 'Moderate', 'Extensive', 'Complete' | No | No | E | N/A | P | Yes, median and dispersion factor were given for reconstruction of the curve | E13.27 | N/A
D'Amico & Buratti (2019) | E | Peak Ground Acceleration | Atmospheric above-ground steel storage tank | Above-ground steel, % full is 0.2 | F | RC | 4 - 'Slight', 'Moderate', 'Extensive', 'Complete' | No | No | E | N/A | P | Yes, median and dispersion factor were given for reconstruction of the curve | E13.28 | N/A
D'Amico & Buratti (2019) | E | Peak Ground Acceleration | Atmospheric above-ground steel storage tank | Above-ground steel, % full is 0.5 | F | RC | 4 - 'Slight', 'Moderate', 'Extensive', 'Complete' | No | No | E | N/A | P | Yes, median and dispersion factor were given for reconstruction of the curve | E13.29 | N/A
D'Amico & Buratti (2019) | E | Peak Ground Acceleration | Atmospheric above-ground steel storage tank | Above-ground steel, % full is 0.9 | F | RC | 4 - 'Slight', 'Moderate', 'Extensive', 'Complete' | No | No | E | N/A | P | Yes, median and dispersion factor were given for reconstruction of the curve | E13.30 | N/A
D'Amico & Buratti (2019) | E | Peak Ground Acceleration | Atmospheric above-ground steel storage tank | Above-ground steel, unanchored | F | RC | 4 - 'Slight', 'Moderate', 'Extensive', 'Complete' | No | No | E | N/A | P | Yes, median and dispersion factor were given for reconstruction of the curve | E13.31 | N/A
FEMA (2020) | L | Permanent Ground Displacement | Water storage tanks | Above ground tanks | F | RC | 1 - 'Complete' | Yes | Yes, bandwidth(s) for curve(s) | H (A+E+O) | USA | M | Yes, median and dispersion factor were given for reconstruction of the curve | L13.1 | N/A
Eidinger et al. (2001) | L | Permanent Ground Displacement | Water storage tanks | Wood tanks at grade, 50,000-500,000 Gallons | F | RC | 1 - 'Complete' | No | No | O | USA | R | Yes, median and dispersion factor were given for reconstruction of the curve | L13.2 | N/A
Eidinger et al. (2001) | L | Permanent Ground Displacement | Water storage tanks | Wood tanks elevated, 50,000-500,000 Gallons | F | RC | 1 - 'Complete' | No | No | O | USA | R | Yes, median and dispersion factor were given for reconstruction of the curve | L13.3 | N/A
Eidinger et al. (2001) | L | Permanent Ground Displacement | Water storage tanks | Unanchored steel tank at grade, 100,000-2,000,000 Gallons | F | RC | 1 - 'Complete' | No | No | O | USA | R | Yes, median and dispersion factor were given for reconstruction of the curve | L13.4 | N/A
Eidinger et al. (2001) | L | Permanent Ground Displacement | Water storage tanks | Unanchored steel tank at grade, >2,000,000 Gallons | F | RC | 1 - 'Complete' | No | No | O | USA | R | Yes, median and dispersion factor were given for reconstruction of the curve | L13.5 | N/A
Eidinger et al. (2001) | L | Permanent Ground Displacement | Water storage tanks | Anchored steel tank at grade, 100,000-2,000,000 Gallons | F | RC | 1 - 'Complete' | No | No | O | USA | R | Yes, median and dispersion factor were given for reconstruction of the curve | L13.6 | N/A
Eidinger et al. (2001) | L | Permanent Ground Displacement | Water storage tanks | Anchored steel tank at grade, >2,000,000 Gallons | F | RC | 1 - 'Complete' | No | No | O | USA | R | Yes, median and dispersion factor were given for reconstruction of the curve | L13.7 | N/A
Eidinger et al. (2001) | L | Permanent Ground Displacement | Water storage tanks | Elevated steel tank, non seismic design | F | RC | 1 - 'Complete' | No | No | O | USA | R | Yes, median and dispersion factor were given for reconstruction of the curve | L13.8 | N/A
Eidinger et al. (2001) | L | Permanent Ground Displacement | Water storage tanks | Elevated steel tank, seismic design | F | RC | 1 - 'Complete' | No | No | O | USA | R | Yes, median and dispersion factor were given for reconstruction of the curve | L13.9 | N/A
Eidinger et al. (2001) | L | Permanent Ground Displacement | Water storage tanks | Unanchored concrete, >1,000,000 Gallons | F | RC | 1 - 'Complete' | No | No | O | USA | R | Yes, median and dispersion factor were given for reconstruction of the curve | L13.10 | N/A
Eidinger et al. (2001) | L | Permanent Ground Displacement | Water storage tanks | Anchored concrete, 50,000 - 1,000,000 Gallons | F | RC | 1 - 'Complete' | No | No | O | USA | R | Yes, median and dispersion factor were given for reconstruction of the curve | L13.11 | N/A
FEMA (2020) | L | Peak Ground Displacement | Water storage tanks | Buried concrete tank | F + V | RC | 4 - 'Slight', 'Moderate', 'Extensive', 'Complete' | Yes | Yes, bandwidth(s) for curve(s) | H (A+E+O) | USA | M | Yes, median and dispersion factor were given for reconstruction of the curve | L13.12 | PSTBC
Water treatment plants
FEMA (2013) | F | Inundation | Small water treatment plants open/gravity | Capacity of 38-189 million L/day. Cleanup, repair of small motors, buried conduits, and transformers required when flood level exceeds ground level. Clean and repair of major electrical equipment initiated when flood level exceeds 91.4 cm. | V | RC |  | Yes | No | H (A+E+O) | USA | M | Yes, datapoints were given for reconstruction of the curve | F14.1 | PWTS
FEMA (2013) | F | Inundation | Medium water treatment plants open/gravity | Capacity of 189-757 million L/day. Cleanup, repair of small motors, buried conduits, and transformers required when flood level exceeds ground level. Clean and repair of major electrical equipment initiated when flood level exceeds 91.4 cm. | V | RC |  | Yes | No | H (A+E+O) | USA | M | Yes, datapoints were given for reconstruction of the curve | F14.2 | PWTM
FEMA (2013) | F | Inundation | Large water treatment plants open/gravity | Capacity above 757 million L/day. Cleanup, repair of small motors, buried conduits, and transformers required when flood level exceeds ground level. Clean and repair of major electrical equipment initiated when flood level exceeds 91.4 cm. | V | RC |  | Yes | No | H (A+E+O) | USA | M | Yes, datapoints were given for reconstruction of the curve | F14.3 | PWTL
FEMA (2013) | F | Inundation | small, medium and large water treatment plants open/gravity | Above average flood design - less than average damage. Capacity above 38 million L/day. | V | RC |  | Yes | No | H (A+E+O) | USA | M | Yes, datapoints were given for reconstruction of the curve | F14.4 | PWTL
FEMA (2013) | F | Inundation | small, medium and large water treatment plants open/gravity | Below average flood design - more than average damage. Capacity above 38 million L/day. | V | RC |  | Yes | No | H (A+E+O) | USA | M | Yes, datapoints were given for reconstruction of the curve | F14.5 | PWTL
FEMA (2013) | F | Inundation | Small water treatment plants closed/pressure | Capacity of 38-189 million L/day. Assumes all equipment raised 91.4 cm above ground level. Mechanical/electrical equipment represents a greater percentage of the plant value than for the open design | V | RC |  | Yes | No | H (A+E+O) | USA | M | Yes, datapoints were given for reconstruction of the curve | F14.6 | PWTS
FEMA (2013) | F | Inundation | Medium water treatment plants closed/pressure | Capacity of 189-757 million L/day. Assumes all equipment raised 91.4 cm above ground level. Mechanical/electrical equipment represents a greater percentage of the plant value than for the open design | V | RC |  | Yes | No | H (A+E+O) | USA | M | Yes, datapoints were given for reconstruction of the curve | F14.7 | PWTM
FEMA (2013) | F | Inundation | Large water treatment plants closed/pressure | Capacity above 757 million L/day. Assumes all equipment raised 91.4 cm above ground level. Mechanical/electrical equipment represents a greater percentage of the plant value than for the open design | V | RC |  | Yes | No | H (A+E+O) | USA | M | Yes, datapoints were given for reconstruction of the curve | F14.8 | PWTL
FEMA (2013) | F | Inundation | small, medium and large plants closed/pressure | Capacity above 38 million L/day. Above average flood design - less than average damage | V | RC |  | Yes | No | H (A+E+O) | USA | M | Yes, datapoints were given for reconstruction of the curve | F14.9 | PWTL
FEMA (2013) | F | Inundation | small, medium and large water treatment plants closed/pressure | Capacity above 38 million L/day. Below average flood design - more than average damage | V | RC |  | Yes | No | H (A+E+O) | USA | M | Yes, datapoints were given for reconstruction of the curve | F14.10 | PWTL
FEMA (2020) | E | Peak Ground Acceleration | Small water treatment plant | Anchored components | F + V | RC | 4 - 'Slight', 'Moderate', 'Extensive', 'Complete' | Yes | Yes, bandwidth(s) for curve(s) | H (A+E+O) | USA | M | Yes, median and dispersion factor were given for reconstruction of the curve | E14.1 | N/A
FEMA (2020) | E | Peak Ground Acceleration | Small water treatment plant | Unanchored components | F + V | RC | 4 - 'Slight', 'Moderate', 'Extensive', 'Complete' | Yes | Yes, bandwidth(s) for curve(s) | H (A+E+O) | USA | M | Yes, median and dispersion factor were given for reconstruction of the curve | E14.2 | N/A
FEMA (2020) | E | Peak Ground Acceleration | Medium water treatment plant | Anchored components | F + V | RC | 4 - 'Slight', 'Moderate', 'Extensive', 'Complete' | Yes | Yes, bandwidth(s) for curve(s) | H (A+E+O) | USA | M | Yes, median and dispersion factor were given for reconstruction of the curve | E14.3 | N/A
FEMA (2020) | E | Peak Ground Acceleration | Medium water treatment plant | Unanchored components | F + V | RC | 4 - 'Slight', 'Moderate', 'Extensive', 'Complete' | Yes | Yes, bandwidth(s) for curve(s) | H (A+E+O) | USA | M | Yes, median and dispersion factor were given for reconstruction of the curve | E14.4 | N/A
FEMA (2020) | E | Peak Ground Acceleration | Large water treatment plant | Anchored components | F + V | RC | 4 - 'Slight', 'Moderate', 'Extensive', 'Complete' | Yes | Yes, bandwidth(s) for curve(s) | H (A+E+O) | USA | M | Yes, median and dispersion factor were given for reconstruction of the curve | E14.5 | N/A
FEMA (2020) | E | Peak Ground Acceleration | Large water treatment plant | Unanchored components | F + V | RC | 4 - 'Slight', 'Moderate', 'Extensive', 'Complete' | Yes | Yes, bandwidth(s) for curve(s) | H (A+E+O) | USA | M | Yes, median and dispersion factor were given for reconstruction of the curve | E14.6 | N/A
Miyamoto International (2019) | W | Wind speed | Water treatment plant | N/A | F + V | RC | 1 - 'Complete' | No | No | O | Global | M | No, but figure was given. Replicated figure to retrieve datapoints | W14.1 | N/A
FEMA (2020) | L | Permanent Ground Displacement | Water treatment plant |  | F | RC | 1 - 'Complete' | Yes | Yes, bandwidth(s) for curve(s) | H (A+E+O) | USA | M | Yes, median and dispersion factor were given for reconstruction of the curve | L14.1 | N/A
Water well
FEMA (2013) | F | Inundation | Wells, capacity between 3.8 and 18.9 million L/day | Assumes that electrical equipment and well vent/openings are 91.4 cm above grade, and that the well is not permemanty contaminated | V | RC |  | Yes | No | H (A+E+O) | USA | M | Yes, datapoints were given for reconstruction of the curve | F15.1 | PWE
FEMA (2020) | E | Peak Ground Acceleration | Wells | Anchored | F + V | RC | 4 - 'Slight', 'Moderate', 'Extensive', 'Complete' | Yes | Yes, bandwidth(s) for curve(s) | H (A+E+O) | USA | M | Yes, median and dispersion factor were given for reconstruction of the curve | E15.1 | N/A
FEMA (2020) | L | Permanent Ground Displacement | Wells |  | F | RC | 1 - 'Complete' | Yes | Yes, bandwidth(s) for curve(s) | H (A+E+O) | USA | M | Yes, median and dispersion factor were given for reconstruction of the curve | L15.1 | N/A
Transmission and distribution pipelines
FEMA (2013) | F | Inundation | Exposed transmission pipeline crossing | No damage expected from submergence | V | RC |  | No | No | H (A+E+O) | USA | M | Yes, datapoints were given for reconstruction of the curve | F16.1 | PWP
FEMA (2013) | F | Inundation | Buried transmission pipeline crossing | No damage expected from submergence | V | RC |  | No | No | H (A+E+O) | USA | M | Yes, datapoints were given for reconstruction of the curve | F16.2 | PWP
FEMA (2013) | F | Inundation | Pipelines (non-crossing) | No damage expected from submergence | V | RC |  | No | No | H (A+E+O) | USA | M | Yes, datapoints were given for reconstruction of the curve | F16.3 | PWP
O'Rourke and Ayala (1993) | E | Peak Ground Velocity | Buried pipelines | Abestos cement, cast iron, concrete pipelines and prestressed concrete cylinder pipes | V (repair rate) | RC |  | Yes | No | E | USA, Mexico | M | Yes, formula available in HAZUS (2020) | E16.1 | N/A
FEMA (2020) | E | Peak Ground Velocity | Buried pipelines | Brittle pipelines: abestos cement, concrete, and cast iron pipes, welded steel pipes with gas-welded joints | V (repair rate) | RC |  | Yes | No | E | USA | M | Yes, formula available in HAZUS (2020) | E16.2 | N/A
FEMA (2020) | E | Peak Ground Velocity | Buried pipelines | Ductile pipelines: steel, ductile iron, and PVC, and welded steel pipes with arc-welded joints | V (repair rate) | RC |  | Yes | No | O | USA | M | Yes, formula available | E16.3 | N/A
Eidinger et al. (2001) | E | Peak Ground Velocity | Buried pipelines |  | V (repair rate) | RC |  | No | No | H(E+O) | USA | R | Yes, formula available | E16.4 | N/A
Eidinger et al. (2001) | E | Peak Ground Velocity | Buried pipelines | Cast iron, cement joint type, 4 to 12 inches in diameter, without seismic design | V (repair rate) | RC |  | No | No | H(E+O) | USA | R | Yes, formula available | E16.5 | N/A
Eidinger et al. (2001) | E | Peak Ground Velocity | Buried pipelines | Cast iron, cement joint type, corrosive soil, 4 to 12 inches in diameter, without seismic design | V (repair rate) | RC |  | No | No | H(E+O) | USA | R | Yes, formula available | E16.6 | N/A
Eidinger et al. (2001) | E | Peak Ground Velocity | Buried pipelines | Cast iron, cement joint type, non-corrosive soil, 4 to 12 inches in diameter, without seismic design | V (repair rate) | RC |  | No | No | H(E+O) | USA | R | Yes, formula available | E16.7 | N/A
Eidinger et al. (2001) | E | Peak Ground Velocity | Buried pipelines | Cast iron, rubber gasket joint type, 4 to 12 inches in diameter, without seismic design | V (repair rate) | RC |  | No | No | H(E+O) | USA | R | Yes, formula available | E16.8 | N/A
Eidinger et al. (2001) | E | Peak Ground Velocity | Buried pipelines | Welded steel, lap-arc welded join type, 4 to 12 inches in diameter, without seismic design | V (repair rate) | RC |  | No | No | H(E+O) | USA | R | Yes, formula available | E16.9 | N/A
Eidinger et al. (2001) | E | Peak Ground Velocity | Buried pipelines | Welded steel, lap-arc welded join type, corrosive soil, 4 to 12 inches in diameter, without seismic design | V (repair rate) | RC |  | No | No | H(E+O) | USA | R | Yes, formula available | E16.10 | N/A
Eidinger et al. (2001) | E | Peak Ground Velocity | Buried pipelines | Welded steel, lap-arc welded join type, non-corrosive soil, 4 to 12 inches in diameter, without seismic design | V (repair rate) | RC |  | No | No | H(E+O) | USA | R | Yes, formula available | E16.11 | N/A
Eidinger et al. (2001) | E | Peak Ground Velocity | Buried pipelines | Welded steel, lap-arc welded join type, 16 inches in diameter and larger, without seismic design | V (repair rate) | RC |  | No | No | H(E+O) | USA | R | Yes, formula available | E16.12 | N/A
Eidinger et al. (2001) | E | Peak Ground Velocity | Buried pipelines | Welded steel, rubber gasket join type, 4 to 12 inches in diameter, without seismic design | V (repair rate) | RC |  | No | No | H(E+O) | USA | R | Yes, formula available | E16.13 | N/A
Eidinger et al. (2001) | E | Peak Ground Velocity | Buried pipelines | Welded steel, screwed join type, 4 to 12 inches in diameter, without seismic design | V (repair rate) | RC |  | No | No | H(E+O) | USA | R | Yes, formula available | E16.14 | N/A
Eidinger et al. (2001) | E | Peak Ground Velocity | Buried pipelines | Welded steel, riveted join type, 4 to 12 inches in diameter, without seismic design | V (repair rate) | RC |  | No | No | H(E+O) | USA | R | Yes, formula available | E16.15 | N/A
Eidinger et al. (2001) | E | Peak Ground Velocity | Buried pipelines | Abestos cement, rubber gasket join type, 4 to 12 inches in diameter, without seismic design | V (repair rate) | RC |  | No | No | H(E+O) | USA | R | Yes, formula available | E16.16 | N/A
Eidinger et al. (2001) | E | Peak Ground Velocity | Buried pipelines | Abestos cement, cement joint type, 4 to 12 inches in diameter, without seismic design | V (repair rate) | RC |  | No | No | H(E+O) | USA | R | Yes, formula available | E16.17 | N/A
Eidinger et al. (2001) | E | Peak Ground Velocity | Buried pipelines | Concrete with stl. Cyl., lap-arc welded join type, 16 inches in diameter and larger, without seismic design | V (repair rate) | RC |  | No | No | H(E+O) | USA | R | Yes, formula available | E16.18 | N/A
Eidinger et al. (2001) | E | Peak Ground Velocity | Buried pipelines | Concrete with stl. Cyl., cement join type, 16 inches in diameter and larger, without seismic design | V (repair rate) | RC |  | No | No | H(E+O) | USA | R | Yes, formula available | E16.19 | N/A
Eidinger et al. (2001) | E | Peak Ground Velocity | Buried pipelines | Concrete with stl. Cyl., rubber gasket join type, 16 inches in diameter and larger, without seismic design | V (repair rate) | RC |  | No | No | H(E+O) | USA | R | Yes, formula available | E16.20 | N/A
Eidinger et al. (2001) | E | Peak Ground Velocity | Buried pipelines | PVC, rubber gasket join type, 4 to 12 inches in diameter, without seismic design | V (repair rate) | RC |  | No | No | H(E+O) | USA | R | Yes, formula available | E16.21 | N/A
Eidinger et al. (2001) | E | Peak Ground Velocity | Buried pipelines | Ductile iron, rubber gasket join type, 4 to 12 inches in diameter, without seismic design | V (repair rate) | RC |  | No | No | H(E+O) | USA | R | Yes, formula available | E16.22 | N/A
Shih & Chang (2006) | E | Peak Ground Velocity | Buried pipelines | PVC, continious joint type continuous (i.e., different parts of pipes are connected with each other using glue and heating), diameter 25-500 mm | V (repair rate) | RC |  | No | No | E | China | C | Yes, formula available | E16.23 | N/A
Shih & Chang (2006) | E | Peak Ground Acceleration | Buried pipelines | PVC, continious joint type continuous (i.e., different parts of pipes are connected with each other using glue and heating), diameter 25-500 mm | V (repair rate) | RC |  | No | No | E | China | C | Yes, formula available | E16.24 | N/A
Pineda-porras & Ordaz (2012) | E | Peak Ground Velocity^2/Peak Ground Acceleration | Buried pipelines | N/A | V (repair rate) | RC |  | No | No | E | Mexico | P | Yes, formula available | E16.25 | N/A
Yoon et al. (2018) | E | Peak Ground Velocity | Cast iron pipeline buried | 0 years - 600 mm diameter - 500 m length | F | RC | 1 - 'Structural failure' | No | No | A | South Korea | P | No, but figure was given. Replicated figure to retrieve datapoints | E16.26 | N/A
Yoon et al. (2018) | E | Peak Ground Velocity | Cast iron pipeline buried | 20 years - 600 mm diameter - 500 m length | F | RC | 1 - 'Structural failure' | No | No | A | South Korea | P | No, but figure was given. Replicated figure to retrieve datapoints | E16.27 | N/A
Yoon et al. (2018) | E | Peak Ground Velocity | Cast iron pipeline buried | 30 years - 600 mm diameter - 500 m length | F | RC | 1 - 'Structural failure' | No | No | A | South Korea | P | No, but figure was given. Replicated figure to retrieve datapoints | E16.28 | N/A
Yoon et al. (2018) | E | Peak Ground Velocity | Steel buried pipeline | 0 years - 600 mm diameter - 500 m length | F | RC | 1 - 'Structural failure' | No | No | A | South Korea | P | No, but figure was given. Replicated figure to retrieve datapoints | E16.29 | N/A
Yoon et al. (2018) | E | Peak Ground Velocity | Steel buried pipeline | 20 years - 600 mm diameter - 500 m length | F | RC | 1 - 'Structural failure' | No | No | A | South Korea | P | No, but figure was given. Replicated figure to retrieve datapoints | E16.30 | N/A
Yoon et al. (2018) | E | Peak Ground Velocity | Steel buried pipeline | 30 years - 600 mm diameter - 500 m length | F | RC | 1 - 'Structural failure' | No | No | A | South Korea | P | No, but figure was given. Replicated figure to retrieve datapoints | E16.31 | N/A
Sadashiva et al. (2021) | E | Modified Mercalli Intensity | Buried pipelines | Ductile mains, None-to-low liquefaction susceptibility class | V (repair rate) | RC |  | No | No | E | New Zealand | C | Yes, median and dispersion factor were given for reconstruction of the curve | E16.32 | N/A
Sadashiva et al. (2021) | E | Modified Mercalli Intensity | Buried pipelines | Non-ductile mains, None-to-low liquefaction susceptibility class | V (repair rate) | RC |  | No | No | E | New Zealand | C | Yes, median and dispersion factor were given for reconstruction of the curve | E16.33 | N/A
Sadashiva et al. (2021) | E | Modified Mercalli Intensity | Buried pipelines | Non-ductile mains, moderate liquefaction susceptibility class | V (repair rate) | RC |  | No | No | E | New Zealand | C | Yes, median and dispersion factor were given for reconstruction of the curve | E16.34 | N/A
Sadashiva et al. (2021) | E | Modified Mercalli Intensity | Buried pipelines | Non-ductile mains, high liquefaction susceptibility class | V (repair rate) | RC |  | No | No | E | New Zealand | C | Yes, median and dispersion factor were given for reconstruction of the curve | E16.35 | N/A
Sadashiva et al. (2021) | E | Modified Mercalli Intensity | Buried pipelines | Ductile sub-mains, None-to-low liquefaction susceptibility class | V (repair rate) | RC |  | No | No | E | New Zealand | C | Yes, median and dispersion factor were given for reconstruction of the curve | E16.36 | N/A
Sadashiva et al. (2021) | E | Modified Mercalli Intensity | Buried pipelines | Ductile sub-mains, moderate liquefaction susceptibility class | V (repair rate) | RC |  | No | No | E | New Zealand | C | Yes, median and dispersion factor were given for reconstruction of the curve | E16.37 | N/A
Sadashiva et al. (2021) | E | Modified Mercalli Intensity | Buried pipelines | Non-ductile sub-mains, None-to-low liquefaction susceptibility class | V (repair rate) | RC |  | No | No | E | New Zealand | C | Yes, median and dispersion factor were given for reconstruction of the curve | E16.38 | N/A
Sadashiva et al. (2021) | E | Modified Mercalli Intensity | Buried pipelines | Galvanised iron sub-mains, None-to-low liquefaction susceptibility class | V (repair rate) | RC |  | No | No | E | New Zealand | C | Yes, median and dispersion factor were given for reconstruction of the curve | E16.39 | N/A
Miyamoto International (2019) | W | Wind speed | Buried pipelines | N/A | F + V | RC | 1 - 'Complete' | No | No | O | Global | M | No, but figure was given. Replicated figure to retrieve datapoints | W16.1 | N/A
Eidinger (1984) | L | Permanent Ground Displacement | Buried pipelines |  | V (repair rate) | RC |  | No | No | E | USA, Mexico | R | Yes, formula available | L16.1 | N/A
Eidinger (1984) | L | Permanent Ground Displacement | Buried pipelines | Pipe material: cast iron, joint type: cement | V (repair rate) | RC |  | No | No | E | USA, Mexico | R | Yes, formula available | L16.2 | N/A
Eidinger (1984) | L | Permanent Ground Displacement | Buried pipelines | Pipe material: cast iron, joint type: rubber gasket, mechanical | V (repair rate) | RC |  | No | No | E | USA, Mexico | R | Yes, formula available | L16.3 | N/A
Eidinger (1984) | L | Permanent Ground Displacement | Buried pipelines | Pipe material: welded steel, joint type: arc welded single lap | V (repair rate) | RC |  | No | No | E | USA, Mexico | R | Yes, formula available | L16.4 | N/A
Eidinger (1984) | L | Permanent Ground Displacement | Buried pipelines | Pipe material: welded steel, joint type: rubber gasket | V (repair rate) | RC |  | No | No | H (E + O) | USA, Mexico | R | Yes, formula available | L16.5 | N/A
Eidinger (1984) | L | Permanent Ground Displacement | Buried pipelines | Pipe material: abestos cement, joint type: rubber gasket | V (repair rate) | RC |  | No | No | E | USA, Mexico | R | Yes, formula available | L16.6 | N/A
Eidinger (1984) | L | Permanent Ground Displacement | Buried pipelines | Pipe material: abestos cement, joint type: cement | V (repair rate) | RC |  | No | No | E | USA, Mexico | R | Yes, formula available | L16.7 | N/A
Eidinger (1984) | L | Permanent Ground Displacement | Buried pipelines | Pipe material: concrete, joint type: welded | V (repair rate) | RC |  | No | No | H (E + O) | USA, Mexico | R | Yes, formula available | L16.8 | N/A
Eidinger (1984) | L | Permanent Ground Displacement | Buried pipelines | Pipe material: concrete, joint type: cement | V (repair rate) | RC |  | No | No | H (E + O) | USA, Mexico | R | Yes, formula available | L16.9 | N/A
Eidinger (1984) | L | Permanent Ground Displacement | Buried pipelines | Pipe material: PVC, joint type: rubber gasket | V (repair rate) | RC |  | No | No | E | USA, Mexico | R | Yes, formula available | L16.10 | N/A
Eidinger (1984) | L | Permanent Ground Displacement | Buried pipelines | Pipe material: ductile iron, joint type: rubber gasket | V (repair rate) | RC |  | No | No | E | USA, Mexico | R | Yes, formula available | L16.11 | N/A
Eidinger et al. (2001) | L | Permanent Ground Displacement | Buried pipelines |  | V (repair rate) | RC |  | No | No | E | USA, Japan | R | Yes, formula available | L16.12 | N/A
Eidinger et al. (2001) | L | Permanent Ground Displacement | Buried pipelines | Pipe material: cast iron, joint type: cement | V (repair rate) | RC |  | No | No | E | USA, Japan | R | Yes, formula available | L16.13 | N/A
Eidinger et al. (2001) | L | Permanent Ground Displacement | Buried pipelines | Pipe material: cast iron, joint type: rubber gasket | V (repair rate) | RC |  | No | No | E | USA, Japan | R | Yes, formula available | L16.14 | N/A
Eidinger et al. (2001) | L | Permanent Ground Displacement | Buried pipelines | Pipe material: cast iron, joint type: mechanical restrained | V (repair rate) | RC |  | No | No | E | USA, Japan | R | Yes, formula available | L16.15 | N/A
Eidinger et al. (2001) | L | Permanent Ground Displacement | Buried pipelines | Pipe material: welded steel, joint type: arc welded, lap welds (large diameter, non corrosive) | V (repair rate) | RC |  | No | No | E | USA, Japan | R | Yes, formula available | L16.16 | N/A
Eidinger et al. (2001) | L | Permanent Ground Displacement | Buried pipelines | Pipe material: welded steel, joint type: rubber gasket | V (repair rate) | RC |  | No | No | E | USA, Japan | R | Yes, formula available | L16.17 | N/A
Eidinger et al. (2001) | L | Permanent Ground Displacement | Buried pipelines | Pipe material: abestos cement, joint type: rubber gasket | V (repair rate) | RC |  | No | No | E | USA, Japan | R | Yes, formula available | L16.18 | N/A
Eidinger et al. (2001) | L | Permanent Ground Displacement | Buried pipelines | Pipe material: abestos cement, joint type: cement | V (repair rate) | RC |  | No | No | E | USA, Japan | R | Yes, formula available | L16.19 | N/A
Eidinger et al. (2001) | L | Permanent Ground Displacement | Buried pipelines | Pipe material: concrete with steel cylinder, joint type: welded | V (repair rate) | RC |  | No | No | E | USA, Japan | R | Yes, formula available | L16.20 | N/A
Eidinger et al. (2001) | L | Permanent Ground Displacement | Buried pipelines | Pipe material: concrete with steel cylinder, joint type: cement | V (repair rate) | RC |  | No | No | E | USA, Japan | R | Yes, formula available | L16.21 | N/A
Eidinger et al. (2001) | L | Permanent Ground Displacement | Buried pipelines | Pipe material: concrete with steel cylinder, joint type: rubber gasket | V (repair rate) | RC |  | No | No | E | USA, Japan | R | Yes, formula available | L16.22 | N/A
Eidinger et al. (2001) | L | Permanent Ground Displacement | Buried pipelines | Pipe material: PVC, joint type: rubber gasket | V (repair rate) | RC |  | No | No | E | USA, Japan | R | Yes, formula available | L16.23 | N/A
Eidinger et al. (2001) | L | Permanent Ground Displacement | Buried pipelines | Pipe material: ductile iron, joint type: rubber gasket | V (repair rate) | RC |  | No | No | E | USA, Japan | R | Yes, formula available | L16.24 | N/A
Others
FEMA (2013) | F | Inundation | Pumping plants (small) below grade | A capacity of lower than 38 million L/day. Assumes entrance is 91.4 cm above ground level and is not sealed. Assumes all eletrical equipment is below grade. Once entrance level exceeded, entire pump station floods | V | RC |  | Yes | No | H (A+E+O) | USA | M | Yes, datapoints were given for reconstruction of the curve | F17.1 | PPPS
FEMA (2013) | F | Inundation | Pumping plants (medium/large) below grade | A capacity above 38 million L/day. Assumes entrance is 91.4 cm above ground level and is not sealed. Assumes all eletrical equipment is below grade. Once entrance level exceeded, entire pump station floods | V | RC |  | Yes | No | H (A+E+O) | USA | M | Yes, datapoints were given for reconstruction of the curve | F17.2 | PPPM/PPPL
FEMA (2013) | F | Inundation | Pumping plants (small) above grade | A capacity of lower than 38 million L/day. Assumes all equipment raised 91.4 cm above ground level. | V | RC |  | Yes | No | H (A+E+O) | USA | M | Yes, datapoints were given for reconstruction of the curve | F17.3 | PPPS
FEMA (2013) | F | Inundation | Pumping plants (medium/large) above grade | A capacity above 38 million L/day. Assumes all equipment raised 91.4 cm above ground level. | V | RC |  | Yes | No | H (A+E+O) | USA | M | Yes, datapoints were given for reconstruction of the curve | F17.4 | PPPM/PPPL
Kok et al. (2005) | F | Inundation | Pumping plants | Capacity greater than 518.4 L/d; in diked areas | V | RC |  | Yes | Yes, in costs | H(E+O) | Netherlands | R | Yes, formula available for reconstruction of curve | F17.5 | Damagefunction 2
FEMA (2013) | F | Inundation | Control vaults and stations | Assumes entrance is at grade, and is not sealed | V | RC |  | Yes | No | H (A+E+O) | USA | M | Yes, datapoints were given for reconstruction of the curve | F17.6 | PCVS
FEMA (2020) | E | Peak Ground Acceleration | Small pumping plant | Anchored components | F + V | RC | 4 - 'Slight', 'Moderate', 'Extensive', 'Complete' | Yes | Yes, bandwidth(s) for curve(s) | H (A+E+O) | USA | M | Yes, median and dispersion factor were given for reconstruction of the curve | E17.1 | N/A
FEMA (2020) | E | Peak Ground Acceleration | Small pumping plant | Unanchored components | F + V | RC | 4 - 'Slight', 'Moderate', 'Extensive', 'Complete' | Yes | Yes, bandwidth(s) for curve(s) | H (A+E+O) | USA | M | Yes, median and dispersion factor were given for reconstruction of the curve | E17.2 | N/A
FEMA (2020) | E | Peak Ground Acceleration | Medium/large pumping plant | Anchored components | F + V | RC | 4 - 'Slight', 'Moderate', 'Extensive', 'Complete' | Yes | Yes, bandwidth(s) for curve(s) | H (A+E+O) | USA | M | Yes, median and dispersion factor were given for reconstruction of the curve | E17.3 | N/A
FEMA (2020) | E | Peak Ground Acceleration | Medium/large pumping plant | Unanchored components | F + V | RC | 4 - 'Slight', 'Moderate', 'Extensive', 'Complete' | Yes | Yes, bandwidth(s) for curve(s) | H (A+E+O) | USA | M | Yes, median and dispersion factor were given for reconstruction of the curve | E17.4 | N/A
FEMA (2020) | L | Permanent Ground Displacement | Pumping plant |  | F | RC | 1 - 'Complete' | Yes | Yes, bandwidth(s) for curve(s) | H (A+E+O) | USA | M | Yes, median and dispersion factor were given for reconstruction of the curve | L17.1 | N/A

## Waste
| Hazard |  | Exposed element |  | Vulnerability details | [6 empty] | Source details
| Hazard type | Intensity metric | Infrastructure description | Additional characteristics | Fragility and/or vulnerability | Characteristics of curve | Damage states (in case of fragility) | Cost feature | Uncertainty range | Derivation methodology | Geographical application | Source type | Readily available | ID number | Orignal ID number
Wastewater treatment plant
FEMA (2013) | F | Inundation | Small wastewater treatment plants | Capacity lower than 189 million L/d. Cleanup, repair of small motors, buried conduits, and transformers required when flood level exceeds ground level. Clean and repair of major electrical equipment initiated when flood level exceeds 91.4 cm. | V | RC |  | Yes | No | H (A+E+O) | USA | M | Yes, datapoints were given for reconstruction of the curve | F18.1 | WWTS
FEMA (2013) | F | Inundation | Medium wastewater treatment plants | Capacity 189-757 million L/d. Cleanup, repair of small motors, buried conduits, and transformers required when flood level exceeds ground level. Clean and repair of major electrical equipment initiated when flood level exceeds 91.4 cm. | V | RC |  | Yes | No | H (A+E+O) | USA | M | Yes, datapoints were given for reconstruction of the curve | F18.2 | WWTM
FEMA (2013) | F | Inundation | Large wastewater treatment plants | Capacity more than 757 million L/d. Cleanup, repair of small motors, buried conduits, and transformers required when flood level exceeds ground level. Clean and repair of major electrical equipment initiated when flood level exceeds 91.4 cm. | V | RC |  | Yes | No | H (A+E+O) | USA | M | Yes, datapoints were given for reconstruction of the curve | F18.3 | WWTL
FEMA (2013) | F | Inundation | Small, medium, large wastewater treatment plants | Less than average damage | V | RC |  | Yes | No | H (A+E+O) | USA | M | Yes, datapoints were given for reconstruction of the curve | F18.4 | WWT
FEMA (2013) | F | Inundation | Small, medium, large wastewater treatment plants | More than average damage | V | RC |  | Yes | No | H (A+E+O) | USA | M | Yes, datapoints were given for reconstruction of the curve | F18.5 | WWT
Kok et al. (2005) | F | Inundation | Wastewater treatment plant | WWTPs in diked areas | V | RC |  | Yes | Yes, in costs | H(E+O) | Netherlands | R | Yes, formula available for reconstruction of curve | F18.6 | Damagefunction 5
FEMA (2020) | E | Peak Ground Acceleration | Small wastewater treatment plant | Anchored components | F + V | RC | 4 - 'Slight', 'Moderate', 'Extensive', 'Complete' | Yes | Yes, bandwidth(s) for curve(s) | H (A+E+O) | USA | M | Yes, median and dispersion factor were given for reconstruction of the curve | E18.1 | WWTS
FEMA (2020) | E | Peak Ground Acceleration | Small wastewater treatment plant | Unanchored components | F + V | RC | 4 - 'Slight', 'Moderate', 'Extensive', 'Complete' | Yes | Yes, bandwidth(s) for curve(s) | H (A+E+O) | USA | M | Yes, median and dispersion factor were given for reconstruction of the curve | E18.2 | WWT2
FEMA (2020) | E | Peak Ground Acceleration | Medium waste water treatment plant | Anchored components | F + V | RC | 4 - 'Slight', 'Moderate', 'Extensive', 'Complete' | Yes | Yes, bandwidth(s) for curve(s) | H (A+E+O) | USA | M | Yes, median and dispersion factor were given for reconstruction of the curve | E18.3 | WWTM
FEMA (2020) | E | Peak Ground Acceleration | Medium waste water treatment plant | Unanchored components | F + V | RC | 4 - 'Slight', 'Moderate', 'Extensive', 'Complete' | Yes | Yes, bandwidth(s) for curve(s) | H (A+E+O) | USA | M | Yes, median and dispersion factor were given for reconstruction of the curve | E18.4 | WWTM
FEMA (2020) | E | Peak Ground Acceleration | Large wastewater treatment plant | Anchored components | F + V | RC | 4 - 'Slight', 'Moderate', 'Extensive', 'Complete' | Yes | Yes, bandwidth(s) for curve(s) | H (A+E+O) | USA | M | Yes, median and dispersion factor were given for reconstruction of the curve | E18.5 | WWTL
FEMA (2020) | E | Peak Ground Acceleration | Large wastewater treatment plant | Unanchored components | F + V | RC | 4 - 'Slight', 'Moderate', 'Extensive', 'Complete' | Yes | Yes, bandwidth(s) for curve(s) | H (A+E+O) | USA | M | Yes, median and dispersion factor were given for reconstruction of the curve | E18.6 | WWTL
Miyamoto International (2019) | W | Wind speed | Wastewater treatment plant |  | F + V | RC | 1 - 'Complete' | No | No | O | Global | M | No, but figure was given. Replicated figure to retrieve datapoints | W18.1 | N/A
FEMA (2020) | L | Permanent Ground Displacement | Wastewater treatment plant |  | F | RC | 1 - 'Complete' | Yes | Yes, bandwidth(s) for curve(s) | H (A+E+O) | USA | M | Yes, median and dispersion factor were given for reconstruction of the curve | L18.1 | N/A
Sewers and interceptors
FEMA (2013) | F | Inundation | Sewers & Interceptors: Exposed collector river crossings | No damage expected from submergence | V | RC |  | No | No | H (A+E+O) | USA | M | Yes, datapoints were given for reconstruction of the curve | F19.1 | WWP
FEMA (2013) | F | Inundation | Sewers & Interceptors: Buried collector river crossings | No damage expected from submergence | V | RC |  | No | No | H (A+E+O) | USA | M | Yes, datapoints were given for reconstruction of the curve | F19.2 | WWP
FEMA (2013) | F | Inundation | Sewers & Interceptors: Pipes (non-crossings) |  | V | RC |  | No | No | H (A+E+O) | USA | M | Yes, datapoints were given for reconstruction of the curve | F19.3 | WWP
FEMA (2020) | E | Peak Ground Velocity | Sewers & interceptors: buried pipelines | Brittle pipelines: abestos cement, concrete, and cast iron pipes, welded steel pipes with gas-welded joints | V (repair rate) | RC |  | Yes | No | E | USA | M | Yes, formula available in HAZUS (2020) | E19.1 | N/A
FEMA (2020) | E | Peak Ground Velocity | Sewers & interceptors:Buried pipelines | Ductile pipelines: steel, ductile iron, and PVC, and welded steel pipes with arc-welded joints | V (repair rate) | RC |  | Yes | No | O | USA | M | Yes, formula available | E19.2 | N/A
Liu et al. (2015) | E | Peak Ground Velocity | Sewers & interceptors:Buried pipelines | Abestos cement sewer gravity pipes, liquefaction zone 0 | V (faults/km) | RC |  | No | No | E | New Zealand | C | No, but figure was given. Replicated figure to retrieve datapoints | E19.3 | N/A
Liu et al. (2015) | E | Peak Ground Velocity | Sewers & interceptors:Buried pipelines | Abestos cement sewer gravity pipes, liquefaction zone 1 | V (faults/km) | RC |  | No | No | E | New Zealand | C | No, but figure was given. Replicated figure to retrieve datapoints | E19.4 | N/A
Liu et al. (2015) | E | Peak Ground Velocity | Sewers & interceptors:Buried pipelines | Abestos cement sewer gravity pipes, liquefaction zone 2 | V (faults/km) | RC |  | No | No | E | New Zealand | C | No, but figure was given. Replicated figure to retrieve datapoints | E19.5 | N/A
Liu et al. (2015) | E | Peak Ground Velocity | Sewers & interceptors:Buried pipelines | Abestos cement sewer gravity pipes, liquefaction zone 3 | V (faults/km) | RC |  | No | No | E | New Zealand | C | No, but figure was given. Replicated figure to retrieve datapoints | E19.6 | N/A
Liu et al. (2015) | E | Peak Ground Velocity | Sewers & interceptors:Buried pipelines | Abestos cement sewer gravity pipes, liquefaction zone 4 | V (faults/km) | RC |  | No | No | E | New Zealand | C | No, but figure was given. Replicated figure to retrieve datapoints | E19.7 | N/A
Liu et al. (2015) | E | Peak Ground Velocity | Sewers & interceptors:Buried pipelines | Abestos cement sewer gravity pipes, non-liquefaction zone | V (faults/km) | RC |  | No | No | E | New Zealand | C | No, but figure was given. Replicated figure to retrieve datapoints | E19.8 | N/A
Liu et al. (2015) | E | Peak Ground Velocity | Sewers & interceptors:Buried pipelines | Cast iron sewer gravity pipes, liquefaction zone 0 | V (faults/km) | RC |  | No | No | E | New Zealand | C | No, but figure was given. Replicated figure to retrieve datapoints | E19.9 | N/A
Liu et al. (2015) | E | Peak Ground Velocity | Sewers & interceptors:Buried pipelines | Cast iron sewer gravity pipes, liquefaction zone 1 | V (faults/km) | RC |  | No | No | E | New Zealand | C | No, but figure was given. Replicated figure to retrieve datapoints | E19.10 | N/A
Liu et al. (2015) | E | Peak Ground Velocity | Sewers & interceptors:Buried pipelines | Cast iron sewer gravity pipes, liquefaction zone 2 | V (faults/km) | RC |  | No | No | E | New Zealand | C | No, but figure was given. Replicated figure to retrieve datapoints | E19.11 | N/A
Liu et al. (2015) | E | Peak Ground Velocity | Sewers & interceptors:Buried pipelines | Cast iron sewer gravity pipes, liquefaction zone 3 | V (faults/km) | RC |  | No | No | E | New Zealand | C | No, but figure was given. Replicated figure to retrieve datapoints | E19.12 | N/A
Liu et al. (2015) | E | Peak Ground Velocity | Sewers & interceptors:Buried pipelines | Cast iron sewer gravity pipes, liquefaction zone 4 | V (faults/km) | RC |  | No | No | E | New Zealand | C | No, but figure was given. Replicated figure to retrieve datapoints | E19.13 | N/A
Liu et al. (2015) | E | Peak Ground Velocity | Sewers & interceptors:Buried pipelines | Cast iron sewer gravity pipes, non-liquefaction zone | V (faults/km) | RC |  | No | No | E | New Zealand | C | No, but figure was given. Replicated figure to retrieve datapoints | E19.14 | N/A
Liu et al. (2015) | E | Peak Ground Velocity | Sewers & interceptors:Buried pipelines | Concrete sewer gravity pipes, liquefaction zone 0 | V (faults/km) | RC |  | No | No | E | New Zealand | C | No, but figure was given. Replicated figure to retrieve datapoints | E19.15 | N/A
Liu et al. (2015) | E | Peak Ground Velocity | Sewers & interceptors:Buried pipelines | Concrete sewer gravity pipes, liquefaction zone 1 | V (faults/km) | RC |  | No | No | E | New Zealand | C | No, but figure was given. Replicated figure to retrieve datapoints | E19.16 | N/A
Liu et al. (2015) | E | Peak Ground Velocity | Sewers & interceptors:Buried pipelines | Concrete sewer gravity pipes, liquefaction zone 2 | V (faults/km) | RC |  | No | No | E | New Zealand | C | No, but figure was given. Replicated figure to retrieve datapoints | E19.17 | N/A
Liu et al. (2015) | E | Peak Ground Velocity | Sewers & interceptors:Buried pipelines | Concrete sewer gravity pipes, liquefaction zone 3 | V (faults/km) | RC |  | No | No | E | New Zealand | C | No, but figure was given. Replicated figure to retrieve datapoints | E19.18 | N/A
Liu et al. (2015) | E | Peak Ground Velocity | Sewers & interceptors:Buried pipelines | Concrete sewer gravity pipes, liquefaction zone 4 | V (faults/km) | RC |  | No | No | E | New Zealand | C | No, but figure was given. Replicated figure to retrieve datapoints | E19.19 | N/A
Liu et al. (2015) | E | Peak Ground Velocity | Sewers & interceptors:Buried pipelines | Concrete sewer gravity pipes, non-liquefaction zone | V (faults/km) | RC |  | No | No | E | New Zealand | C | No, but figure was given. Replicated figure to retrieve datapoints | E19.20 | N/A
Liu et al. (2015) | E | Peak Ground Velocity | Sewers & interceptors:Buried pipelines | Earthenware sewer gravity pipes, liquefaction zone 0 | V (faults/km) | RC |  | No | No | E | New Zealand | C | No, but figure was given. Replicated figure to retrieve datapoints | E19.21 | N/A
Liu et al. (2015) | E | Peak Ground Velocity | Sewers & interceptors:Buried pipelines | Earthenware sewer gravity pipes, liquefaction zone 1 | V (faults/km) | RC |  | No | No | E | New Zealand | C | No, but figure was given. Replicated figure to retrieve datapoints | E19.22 | N/A
Liu et al. (2015) | E | Peak Ground Velocity | Sewers & interceptors:Buried pipelines | Earthenware sewer gravity pipes, liquefaction zone 2 | V (faults/km) | RC |  | No | No | E | New Zealand | C | No, but figure was given. Replicated figure to retrieve datapoints | E19.23 | N/A
Liu et al. (2015) | E | Peak Ground Velocity | Sewers & interceptors:Buried pipelines | Earthenware sewer gravity pipes, liquefaction zone 3 | V (faults/km) | RC |  | No | No | E | New Zealand | C | No, but figure was given. Replicated figure to retrieve datapoints | E19.24 | N/A
Liu et al. (2015) | E | Peak Ground Velocity | Sewers & interceptors:Buried pipelines | Earthenware sewer gravity pipes, liquefaction zone 4 | V (faults/km) | RC |  | No | No | E | New Zealand | C | No, but figure was given. Replicated figure to retrieve datapoints | E19.25 | N/A
Liu et al. (2015) | E | Peak Ground Velocity | Sewers & interceptors:Buried pipelines | Earthenware sewer gravity pipes, non-liquefaction zone | V (faults/km) | RC |  | No | No | E | New Zealand | C | No, but figure was given. Replicated figure to retrieve datapoints | E19.26 | N/A
Liu et al. (2015) | E | Peak Ground Velocity | Sewers & interceptors:Buried pipelines | Reinforced concrete rubber ring sewer gravity pipes, liquefaction zone 0 | V (faults/km) | RC |  | No | No | E | New Zealand | C | No, but figure was given. Replicated figure to retrieve datapoints | E19.27 | N/A
Liu et al. (2015) | E | Peak Ground Velocity | Sewers & interceptors:Buried pipelines | Reinforced concrete rubber ring sewer gravity pipes, liquefaction zone 1 | V (faults/km) | RC |  | No | No | E | New Zealand | C | No, but figure was given. Replicated figure to retrieve datapoints | E19.28 | N/A
Liu et al. (2015) | E | Peak Ground Velocity | Sewers & interceptors:Buried pipelines | Reinforced concrete rubber ring sewer gravity pipes, liquefaction zone 2 | V (faults/km) | RC |  | No | No | E | New Zealand | C | No, but figure was given. Replicated figure to retrieve datapoints | E19.29 | N/A
Liu et al. (2015) | E | Peak Ground Velocity | Sewers & interceptors:Buried pipelines | Reinforced concrete rubber ring sewer gravity pipes, liquefaction zone 3 | V (faults/km) | RC |  | No | No | E | New Zealand | C | No, but figure was given. Replicated figure to retrieve datapoints | E19.30 | N/A
Liu et al. (2015) | E | Peak Ground Velocity | Sewers & interceptors:Buried pipelines | Reinforced concrete rubber ring sewer gravity pipes, liquefaction zone 4 | V (faults/km) | RC |  | No | No | E | New Zealand | C | No, but figure was given. Replicated figure to retrieve datapoints | E19.31 | N/A
Liu et al. (2015) | E | Peak Ground Velocity | Sewers & interceptors:Buried pipelines | Reinforced concrete rubber ring sewer gravity pipes, non-liquefaction zone | V (faults/km) | RC |  | No | No | E | New Zealand | C | No, but figure was given. Replicated figure to retrieve datapoints | E19.32 | N/A
Liu et al. (2015) | E | Peak Ground Velocity | Sewers & interceptors:Buried pipelines | PVC & PE sewer gravity pipes, liquefaction zone 0 | V (faults/km) | RC |  | No | No | E | New Zealand | C | No, but figure was given. Replicated figure to retrieve datapoints | E19.33 | N/A
Liu et al. (2015) | E | Peak Ground Velocity | Sewers & interceptors:Buried pipelines | PVC & PE sewer gravity pipes, liquefaction zone 1 | V (faults/km) | RC |  | No | No | E | New Zealand | C | No, but figure was given. Replicated figure to retrieve datapoints | E19.34 | N/A
Liu et al. (2015) | E | Peak Ground Velocity | Sewers & interceptors:Buried pipelines | PVC & PE sewer gravity pipes, liquefaction zone 2 | V (faults/km) | RC |  | No | No | E | New Zealand | C | No, but figure was given. Replicated figure to retrieve datapoints | E19.35 | N/A
Liu et al. (2015) | E | Peak Ground Velocity | Sewers & interceptors:Buried pipelines | PVC & PE sewer gravity pipes, liquefaction zone 3 | V (faults/km) | RC |  | No | No | E | New Zealand | C | No, but figure was given. Replicated figure to retrieve datapoints | E19.36 | N/A
Liu et al. (2015) | E | Peak Ground Velocity | Sewers & interceptors:Buried pipelines | PVC & PE sewer gravity pipes, liquefaction zone 4 | V (faults/km) | RC |  | No | No | E | New Zealand | C | No, but figure was given. Replicated figure to retrieve datapoints | E19.37 | N/A
Liu et al. (2015) | E | Peak Ground Velocity | Sewers & interceptors:Buried pipelines | PVC & PE sewer gravity pipes, non-liquefaction zone | V (faults/km) | RC |  | No | No | E | New Zealand | C | No, but figure was given. Replicated figure to retrieve datapoints | E19.38 | N/A
Liu et al. (2015) | E | Peak Ground Velocity | Sewers & interceptors:Buried pipelines | Sewer pressure pipes, liquefaction zone 0 | V (repair rate) | RC |  | No | No | E | New Zealand | C | No, but figure was given. Replicated figure to retrieve datapoints | E19.39 | N/A
Liu et al. (2015) | E | Peak Ground Velocity | Sewers & interceptors:Buried pipelines | Sewer pressure pipes, liquefaction zone 1 | V (repair rate) | RC |  | No | No | E | New Zealand | C | No, but figure was given. Replicated figure to retrieve datapoints | E19.40 | N/A
Liu et al. (2015) | E | Peak Ground Velocity | Sewers & interceptors:Buried pipelines | Sewer pressure pipes, liquefaction zone 2 | V (repair rate) | RC |  | No | No | E | New Zealand | C | No, but figure was given. Replicated figure to retrieve datapoints | E19.41 | N/A
Liu et al. (2015) | E | Peak Ground Velocity | Sewers & interceptors:Buried pipelines | Sewer pressure pipes, liquefaction zone 3 | V (repair rate) | RC |  | No | No | E | New Zealand | C | No, but figure was given. Replicated figure to retrieve datapoints | E19.42 | N/A
Liu et al. (2015) | E | Peak Ground Velocity | Sewers & interceptors:Buried pipelines | Sewer pressure pipes, non-liquefaction zone | V (repair rate) | RC |  | No | No | E | New Zealand | C | No, but figure was given. Replicated figure to retrieve datapoints | E19.43 | N/A
Nagata et al. (2011) | E | Maximum Ground Velocity | Sewers & interceptors:Pipelines | Public sewerage pipelines | F | RC | 1 | No | No | E | Japan | P | No, but figure was given. Replicated figure to retrieve datapoints | E19.44 | N/A
Nagata et al. (2011) | E | Maximum Ground Velocity | Sewers & interceptors:Pipelines | Public sewerage pipelines (non-liquefaction sites) | F | RC | 1 | No | No | E | Japan | P | No, but figure was given. Replicated figure to retrieve datapoints | E19.45 | N/A
Nagata et al. (2011) | E | Maximum Ground Velocity | Sewers & interceptors:Pipelines | Public sewerage pipelines (liquefaction sites) | F | RC | 1 | No | No | E | Japan | P | No, but figure was given. Replicated figure to retrieve datapoints | E19.46 | N/A
Miyamoto International (2019) | W | Wind speed | Buried pipelines | N/A | F + V | RC | 1 - 'Complete' | No | No | O | Global | M | No, but figure was given. Replicated figure to retrieve datapoints | W19.1 | N/A
Eidinger (1984) | L | Permanent Ground Displacement | Buried pipelines |  | V (repair rate) | RC |  | No | No | E | USA, Mexico | R | Yes, formula available | L19.1 | N/A
Eidinger (1984) | L | Permanent Ground Displacement | Buried pipelines | Pipe material: cast iron, joint type: cement | V (repair rate) | RC |  | No | No | E | USA, Mexico | R | Yes, formula available | L19.2 | N/A
Eidinger (1984) | L | Permanent Ground Displacement | Buried pipelines | Pipe material: cast iron, joint type: rubber gasket, mechanical | V (repair rate) | RC |  | No | No | E | USA, Mexico | R | Yes, formula available | L19.3 | N/A
Eidinger (1984) | L | Permanent Ground Displacement | Buried pipelines | Pipe material: welded steel, joint type: arc welded single lap | V (repair rate) | RC |  | No | No | E | USA, Mexico | R | Yes, formula available | L19.4 | N/A
Eidinger (1984) | L | Permanent Ground Displacement | Buried pipelines | Pipe material: welded steel, joint type: rubber gasket | V (repair rate) | RC |  | No | No | H (E + O) | USA, Mexico | R | Yes, formula available | L19.5 | N/A
Eidinger (1984) | L | Permanent Ground Displacement | Buried pipelines | Pipe material: abestos cement, joint type: rubber gasket | V (repair rate) | RC |  | No | No | E | USA, Mexico | R | Yes, formula available | L19.6 | N/A
Eidinger (1984) | L | Permanent Ground Displacement | Buried pipelines | Pipe material: abestos cement, joint type: cement | V (repair rate) | RC |  | No | No | E | USA, Mexico | R | Yes, formula available | L19.7 | N/A
Eidinger (1984) | L | Permanent Ground Displacement | Buried pipelines | Pipe material: concrete, joint type: welded | V (repair rate) | RC |  | No | No | H (E + O) | USA, Mexico | R | Yes, formula available | L19.8 | N/A
Eidinger (1984) | L | Permanent Ground Displacement | Buried pipelines | Pipe material: concrete, joint type: cement | V (repair rate) | RC |  | No | No | H (E + O) | USA, Mexico | R | Yes, formula available | L19.9 | N/A
Eidinger (1984) | L | Permanent Ground Displacement | Buried pipelines | Pipe material: PVC, joint type: rubber gasket | V (repair rate) | RC |  | No | No | E | USA, Mexico | R | Yes, formula available | L19.10 | N/A
Eidinger (1984) | L | Permanent Ground Displacement | Buried pipelines | Pipe material: ductile iron, joint type: rubber gasket | V (repair rate) | RC |  | No | No | E | USA, Mexico | R | Yes, formula available | L19.11 | N/A
Eidinger et al. (2001) | L | Permanent Ground Displacement | Buried pipelines |  | V (repair rate) | RC |  | No | No | E | USA, Japan | R | Yes, formula available | L19.12 | N/A
Eidinger et al. (2001) | L | Permanent Ground Displacement | Buried pipelines | Pipe material: cast iron, joint type: cement | V (repair rate) | RC |  | No | No | E | USA, Japan | R | Yes, formula available | L19.13 | N/A
Eidinger et al. (2001) | L | Permanent Ground Displacement | Buried pipelines | Pipe material: cast iron, joint type: rubber gasket | V (repair rate) | RC |  | No | No | E | USA, Japan | R | Yes, formula available | L19.14 | N/A
Eidinger et al. (2001) | L | Permanent Ground Displacement | Buried pipelines | Pipe material: cast iron, joint type: mechanical restrained | V (repair rate) | RC |  | No | No | E | USA, Japan | R | Yes, formula available | L19.15 | N/A
Eidinger et al. (2001) | L | Permanent Ground Displacement | Buried pipelines | Pipe material: welded steel, joint type: arc welded, lap welds (large diameter, non corrosive) | V (repair rate) | RC |  | No | No | E | USA, Japan | R | Yes, formula available | L19.16 | N/A
Eidinger et al. (2001) | L | Permanent Ground Displacement | Buried pipelines | Pipe material: welded steel, joint type: rubber gasket | V (repair rate) | RC |  | No | No | E | USA, Japan | R | Yes, formula available | L19.17 | N/A
Eidinger et al. (2001) | L | Permanent Ground Displacement | Buried pipelines | Pipe material: abestos cement, joint type: rubber gasket | V (repair rate) | RC |  | No | No | E | USA, Japan | R | Yes, formula available | L19.18 | N/A
Eidinger et al. (2001) | L | Permanent Ground Displacement | Buried pipelines | Pipe material: abestos cement, joint type: cement | V (repair rate) | RC |  | No | No | E | USA, Japan | R | Yes, formula available | L19.19 | N/A
Eidinger et al. (2001) | L | Permanent Ground Displacement | Buried pipelines | Pipe material: concrete with steel cylinder, joint type: welded | V (repair rate) | RC |  | No | No | E | USA, Japan | R | Yes, formula available | L19.20 | N/A
Eidinger et al. (2001) | L | Permanent Ground Displacement | Buried pipelines | Pipe material: concrete with steel cylinder, joint type: cement | V (repair rate) | RC |  | No | No | E | USA, Japan | R | Yes, formula available | L19.21 | N/A
Eidinger et al. (2001) | L | Permanent Ground Displacement | Buried pipelines | Pipe material: concrete with steel cylinder, joint type: rubber gasket | V (repair rate) | RC |  | No | No | E | USA, Japan | R | Yes, formula available | L19.22 | N/A
Eidinger et al. (2001) | L | Permanent Ground Displacement | Buried pipelines | Pipe material: PVC, joint type: rubber gasket | V (repair rate) | RC |  | No | No | E | USA, Japan | R | Yes, formula available | L19.23 | N/A
Eidinger et al. (2001) | L | Permanent Ground Displacement | Buried pipelines | Pipe material: ductile iron, joint type: rubber gasket | V (repair rate) | RC |  | No | No | E | USA, Japan | R | Yes, formula available | L19.24 | N/A
Others
FEMA (2013) | F | Inundation | Control vaults and control stations | Assumes entrance is at grade, and is not sealed | V | RC |  | Yes | No | H (A+E+O) | USA | M | Yes, datapoints were given for reconstruction of the curve | F20.1 | WWCV
FEMA (2013) | F | Inundation | Lift stations: lift station (small), wet well/dry well | Assumes entrance is at grade, and is nat sealed. Assumes all eletrical equipment is below grade. Once entrance level exceeded, entire pump station floods; Capacity <38 million L/d | V | RC |  | Yes | No | H (A+E+O) | USA | M | Yes, datapoints were given for reconstruction of the curve | F20.2 | WLSS
FEMA (2013) | F | Inundation | Lift stations: lift station (medium large), wet well/dry well | Assumes entrance is at grade, and is nat sealed. Assumes all eletrical equipment is below grade. Once entrance level exceeded, entire pump station floods; capacity medium: 38-189 million L/d, or large: >189 L/d | V | RC |  | Yes | No | H (A+E+O) | USA | M | Yes, datapoints were given for reconstruction of the curve | F20.3 | WLSM/WLSL
FEMA (2013) | F | Inundation | Lift stations: lift station (small), submersible | Assumes entrance is at grade, and is nat sealed. Assumes all eletrical equipment is below grade. Once entrance level exceeded, entire pump station floods. Damage limitied to only eletrical equipment, not harming submersible pumps; Capacity <38 million L/d | V | RC |  | Yes | No | H (A+E+O) | USA | M | Yes, datapoints were given for reconstruction of the curve | F20.4 | WLSS
FEMA (2013) | F | Inundation | Lift stations: lift station (medium large), submersible | Assumes entrance is at grade, and is nat sealed. Assumes all eletrical equipment is below grade. Once entrance level exceeded, entire pump station floods. Damage limitied to only eletrical equipment, not harming submersible pumps; capacity medium: 38-189 million L/d, or large: >189 L/d | V | RC |  | Yes | No | H (A+E+O) | USA | M | Yes, datapoints were given for reconstruction of the curve | F20.5 | WLSM/WLSL
FEMA (2020) | E | Peak Ground Acceleration | Small lift station | Anchored components | F + V | RC | 4 - 'Slight', 'Moderate', 'Extensive', 'Complete' | Yes | Yes, bandwidth(s) for curve(s) | H (A+E+O) | USA | M | Yes, median and dispersion factor were given for reconstruction of the curve | E20.1 | N/A
FEMA (2020) | E | Peak Ground Acceleration | Small lift station | Unanchored components | F + V | RC | 4 - 'Slight', 'Moderate', 'Extensive', 'Complete' | Yes | Yes, bandwidth(s) for curve(s) | H (A+E+O) | USA | M | Yes, median and dispersion factor were given for reconstruction of the curve | E20.2 | N/A
FEMA (2020) | E | Peak Ground Acceleration | Medium/large lift station | Anchored components | F + V | RC | 4 - 'Slight', 'Moderate', 'Extensive', 'Complete' | Yes | Yes, bandwidth(s) for curve(s) | H (A+E+O) | USA | M | Yes, median and dispersion factor were given for reconstruction of the curve | E20.3 | N/A
FEMA (2020) | E | Peak Ground Acceleration | Medium/large lift station | Unanchored components | F + V | RC | 4 - 'Slight', 'Moderate', 'Extensive', 'Complete' | Yes | Yes, bandwidth(s) for curve(s) | H (A+E+O) | USA | M | Yes, median and dispersion factor were given for reconstruction of the curve | E20.4 | N/A
FEMA (2020) | L | Permanent Ground Displacement | Liftstation |  | F | RC | 1 - 'Complete' | Yes | No | H (A+E+O) | USA | M | Yes, median and dispersion factor were given for reconstruction of the curve | L20.1 | N/A

## Education & Health
| Hazard |  | Exposed element |  | Vulnerability details | [6 empty] | Source details
| Hazard type | Intensity metric | Infrastructure description | Additional characteristics | Fragility and/or vulnerability | Characteristics of curve | Damage states (in case of fragility) | Cost feature | Uncertainty range | Derivation method | Geographical application | Source type | Readily available | ID number | Orignal ID number
Huizinga et al. (2017) | F | Inundation | Education and health | Generalized curve for commercial buildings, which also includes schools and hospitals | V | RC |  | Yes | No | H(E+O) | Europe | M | Yes, datapoints were given for reconstruction of the curve | F21.1 | N/A
Huizinga et al. (2017) | F | Inundation | Education and health | Generalized curve for commercial buildings, which also includes schools and hospitals | V | RC |  | Yes | No | H(E+O) | North America | M | Yes, datapoints were given for reconstruction of the curve | F21.2 | N/A
Huizinga et al. (2017) | F | Inundation | Education and health | Generalized curve for commercial buildings, which also includes schools and hospitals | V | RC |  | Yes | Yes, bandwidth(s) for curve(s) | H(E+O) | Central America, South America | M | Yes, datapoints were given for reconstruction of the curve | F21.3 | N/A
Huizinga et al. (2017) | F | Inundation | Education and health | Generalized curve for commercial buildings, which also includes schools and hospitals | V | RC |  | Yes | Yes, bandwidth(s) for curve(s) | H(E+O) | Asia | M | Yes, datapoints were given for reconstruction of the curve | F21.4 | N/A
Huizinga et al. (2017) | F | Inundation | Education and health | Generalized curve for commercial buildings, which also includes schools and hospitals | V | RC |  | Yes | Yes, bandwidth(s) for curve(s) | H(E+O) | Oceania | M | Yes, datapoints were given for reconstruction of the curve | F21.5 | N/A
Huizinga et al. (2017) | F | Inundation | Education and health | Generalized curve for commercial buildings, which also includes schools and hospitals | V | RC |  | Yes | No | H(E+O) | Global | M | Yes, datapoints were given for reconstruction of the curve | F21.6 | N/A
Kok et al. (2005) | F | Inundation | School buildings | Generalized curve for companies (incl. government) in diked areas | V | RC |  | Yes | No | H(E+O) | Netherlands | R | Yes, formula available for reconstruction of curve | F21.7 | Damagefunction 7
Bruijn et al. (2015) | F | Inundation | Education and health | Generalized curve for offices in diked areas | V | RC |  | Yes | No | H(E+O) | Netherlands | R | No, but figure was given. Replicated figure to retrieve datapoints | F21.8 | N/A
Vanneuville et al. (2006) | F | Inundation | Hospitals | Generalized function for industry | V | RC |  | Yes | No | H(E+O) | Belgium | R | Yes, formula available | F21.9 | N/A; also used for airports
Vanneuville et al. (2006) | F | Inundation | School buildings | Generalized curve for buildings | V | RC |  | Yes | No | H(E+O) | Belgium | R | Yes, formula available | F21.10 | N/A
Djordjević (2014) | F | Inundation | School buildings | N/A | V | AC |  | Yes | No | H(E+O) | Taipei, Taiwan | R | No, but figure was given. Replicated figure to retrieve datapoints | F21.11 | Cultural, School
Batica et al. (2018) | F | Inundation | Health facilities | N/A | V | AC |  | Yes | No | H(E+O) | Châtelaillon-Plage, France | P | No, but figure was given. Replicated figure to retrieve datapoints | F21.12 | Health
Batica et al. (2018) | F | Inundation | Educational facilities | N/A | V | AC |  | Yes | No | H(E+O) | Châtelaillon-Plage, France | P | No, but figure was given. Replicated figure to retrieve datapoints | F21.13 | Education
Giordano et al. (2021b) | E | Peak Ground Acceleration | Educational facilities | Masonry kindergarten, primary, lower secondary, higher secondary schools and others | F | RC | 4 - 'Slight', 'Moderate', 'Extensive', 'Collapse' | No | No | E | Nepal | P | Yes, datapoints were given for reconstruction of the curve | E21.1 | N/A
Giordano et al. (2021b) | E | Peak Ground Acceleration | Educational facilities | Reinforced steel frame kindergarten, primary, lower secondary, higher secondary schools and others | F | RC | 4 - 'Slight', 'Moderate', 'Extensive', 'Collapse' | No | No | E | Nepal | P | Yes, datapoints were given for reconstruction of the curve | E21.2 | N/A
Giordano et al. (2021b) | E | Peak Ground Acceleration | Educational facilities | Steel frame kindergarten, primary, lower secondary, higher secondary schools and others | F | RC | 4 - 'Slight', 'Moderate', 'Extensive', 'Collapse' | No | No | E | Nepal | P | Yes, datapoints were given for reconstruction of the curve | E21.3 | N/A
Giordano et al. (2021b) | E | Peak Ground Acceleration | Educational facilities | Timber frame kindergarten, primary, lower secondary, higher secondary schools and others | F | RC | 4 - 'Slight', 'Moderate', 'Extensive', 'Collapse' | No | No | E | Nepal | P | Yes, datapoints were given for reconstruction of the curve | E21.4 | N/A
Giordano et al. (2021a) | E | Peak Ground Acceleration | Educational facilities | Rubber stone mud unreinforced masonry single story (URM-SM1) | F | RC | 4 - 'Slight', 'Moderate', 'Extensive', 'Collapse' | No | No | A | Nepal | P | Yes, datapoints were given for reconstruction of the curve | E21.5 | N/A
Giordano et al. (2021a) | E | Peak Ground Acceleration | Educational facilities | Rubber stone mud unreinforced masonry twoto- three stories (URM-SM23) | F | RC | 4 - 'Slight', 'Moderate', 'Extensive', 'Collapse' | No | No | A | Nepal | P | Yes, datapoints were given for reconstruction of the curve | E21.6 | N/A
Giordano et al. (2021a) | E | Peak Ground Acceleration | Educational facilities | Brick-mud unreinforced masonry single story (URM-BM1) | F | RC | 4 - 'Slight', 'Moderate', 'Extensive', 'Collapse' | No | No | A | Nepal | P | Yes, datapoints were given for reconstruction of the curve | E21.7 | N/A
Giordano et al. (2021a) | E | Peak Ground Acceleration | Educational facilities | Brick-mud unreinforced masonry two-to-four stories (URM-BM24) | F | RC | 4 - 'Slight', 'Moderate', 'Extensive', 'Collapse' | No | No | A | Nepal | P | Yes, datapoints were given for reconstruction of the curve | E21.8 | N/A
Giordano et al. (2021a) | E | Peak Ground Acceleration | Educational facilities | Brick-cement unreinforced masonry single story (URM-BC1) | F | RC | 4 - 'Slight', 'Moderate', 'Extensive', 'Collapse' | No | No | A | Nepal | P | Yes, datapoints were given for reconstruction of the curve | E21.9 | N/A
Giordano et al. (2021a) | E | Peak Ground Acceleration | Educational facilities | Brick-cement unreinforced masonry two-to-four stories (URM-BC24) | F | RC | 4 - 'Slight', 'Moderate', 'Extensive', 'Collapse' | No | No | A | Nepal | P | Yes, datapoints were given for reconstruction of the curve | E21.10 | N/A
Hancilar et al. (2014) | E | Peak Ground Acceleration | Educational facilities | four-story reinforced concrete shear wall building with moment resisting frames | F + V | RC | 4 - 'Slight', 'Moderate', 'Extensive', 'Collapse' | No | No | A | Turkey | P | Yes, datapoints were given for reconstruction of the curve | E21.11 | N/A
Hancilar et al. (2014) | E | Peak Ground Velocity | Educational facilities | four-story reinforced concrete shear wall building with moment resisting frames | F + V | RC | 4 - 'Slight', 'Moderate', 'Extensive', 'Collapse' | No | No | A | Turkey | P | Yes, datapoints were given for reconstruction of the curve | E21.12 | N/A
Hancilar et al. (2014) | E | Elastic spectral displacement | Educational facilities | four-story reinforced concrete shear wall building with moment resisting frames | F + V | RC | 4 - 'Slight', 'Moderate', 'Extensive', 'Collapse' | No | No | A | Turkey | P | Yes, datapoints were given for reconstruction of the curve | E21.13 | N/A
D'Ayala et al. (2020) | E | Spectral acceleration | Educational facilities | RC frame- two story - non-seismic design (especially used for primary and secondary schools) | F | RC | 4 - 'Slight', 'Moderate', 'Extensive', 'Collapse' | No | No | A | Philippines | P | No, but figure was given. Replicated figure to retrieve datapoints | E21.14 | N/A
D'Ayala et al. (2020) | E | Spectral acceleration | Educational facilities | RC frame- two story - seismic design (especially used for primary and secondary schools) | F | RC | 4 - 'Slight', 'Moderate', 'Extensive', 'Collapse' | No | No | A | Philippines | P | No, but figure was given. Replicated figure to retrieve datapoints | E21.15 | N/A
D'Ayala et al. (2020) | E | Spectral acceleration | Educational facilities | RC frame - three story- non-seismic design (especially used for primary and secondary schools) | F | RC | 4 - 'Slight', 'Moderate', 'Extensive', 'Collapse' | No | No | A | Philippines | P | No, but figure was given. Replicated figure to retrieve datapoints | E21.16 | N/A
D'Ayala et al. (2020) | E | Spectral acceleration | Educational facilities | RC frame - three story- seismic design (especially used for primary and secondary schools) | F | RC | 4 - 'Slight', 'Moderate', 'Extensive', 'Collapse' | No | No | A | Philippines | P | No, but figure was given. Replicated figure to retrieve datapoints | E21.17 | N/A
Samadian et al. (2019) | E | Spectral acceleration | Educational facilities | Concrete | F + V | RC | 4 - 'Slight', 'Moderate', 'Extensive', 'Collapse' | No | No | A | Iran | P | No, but figure was given. Replicated figure to retrieve datapoints | E21.18 | N/A
Samadian et al. (2019) | E | Spectral acceleration | Educational facilities | Reinforced concrete | F | RC | 4 - 'Slight', 'Moderate', 'Extensive', 'Collapse' | No | No | A | Iran | P | No, but figure was given. Replicated figure to retrieve datapoints | E21.19 | N/A
Baballëku & Pojani (2008) | E | Elastic spectral displacement | Educational facilities | Reinforced concrete | F | RC | 4 - 'Slight', 'Moderate', 'Extensive', 'Collapse' | No | No | A | Albania | P | Yes, datapoints were given for reconstruction of the curve | E21.20 | N/A
Ranjbar & Naderpour (2020) | E | Spectral acceleration | Hospitals | Near-field (i.e., less than 10 km from the fault) | F + V | RC | 4 - 'Slight', 'Moderate', 'Extensive', 'Collapse' | No | No | A | USA | P | No, but figure was given. Replicated figure to retrieve datapoints | E21.21 | N/A
Ranjbar & Naderpour (2020) | E | Spectral acceleration | Hospitals | Far-field (i.e., equal or greater than 10 km from the fault) | F + V | RC | 4 - 'Slight', 'Moderate', 'Extensive', 'Collapse' | No | No | A | USA | P | No, but figure was given. Replicated figure to retrieve datapoints | E21.22 | N/A
Acosta et al. (2018) | W | Wind speed | School | Building design: Marcos | V | RC |  | Yes | No | E | Southern Luzon, Philippines | P | Yes, formula available | W21.1 | N/A
Acosta et al. (2018) | W | Wind speed | School | Building design: BLSB1 | V | RC |  | Yes | No | E | Southern Luzon, Philippines | P | Yes, formula available | W21.2 | N/A
Acosta et al. (2018) | W | Wind speed | School | Building design: RPUS | V | RC |  | Yes | No | E | Southern Luzon, Philippines | P | Yes, formula available | W21.3 | N/A
Acosta et al. (2018) | W | Wind speed | School | Building design: DECS std. | V | RC |  | Yes | No | E | Southern Luzon, Philippines | P | Yes, formula available | W21.4 | N/A
Acosta et al. (2018) | W | Wind speed | School | Building design: DepEd STD | V | RC |  | Yes | No | E | Southern Luzon, Philippines | P | Yes, formula available | W21.5 | N/A
Acosta (2022) | W | 3s gust wind speed at 10 m height | School | Wooden roof structure; building envelope consists of wood nails, 100x300mm steel plate and wooden jalousies; built in suburban/urban areas | F | RC | 3 - 'Slight damage', 'Moderate damage', 'Severe damage' | No | No | H(A+E) | Philippines | P | Yes, formula available | W21.6 | case 3
Acosta (2022) | W | 3s gust wind speed at 10 m height | School | Wooden roof structure; building envelope consists of wood nails, 100x300mm steel plate and wooden jalousies; 12 mm dowels for roof to column connections; built in suburban/urban areas | F | RC | 3 - 'Slight damage', 'Moderate damage', 'Severe damage' | No | No | H(A+E) | Philippines | P | Yes, formula available | W21.7 | case 4
Acosta (2022) | W | 3s gust wind speed at 10 m height | School | Wooden roof structure; building envelope consists of wood nails, 100x300mm steel plate and wooden jalousies; built in open areas | F | RC | 3 - 'Slight damage', 'Moderate damage', 'Severe damage' | No | No | H(A+E) | Philippines | P | Yes, formula available | W21.8 | case 1
Acosta (2022) | W | 3s gust wind speed at 10 m height | School | Wooden roof structure; building envelope consists of wood nails, 100x300mm steel plate and wooden jalousies; 12 mm dowels for roof to column connections; built in open areas | F | RC | 3 - 'Slight damage', 'Moderate damage', 'Severe damage' | No | No | H(A+E) | Philippines | P | Yes, formula available | W21.9 | case 2
Acosta (2022) | W | 3s gust wind speed at 10 m height | School | Wooden roof structure | V | RC |  | No | Yes, bandwidth(s) for curve(s) | H(A+E) | Philippines | P | Yes, formula available | W21.10 | N/A
Konovalov (2019) | L | Thickness of sliding mass, estimated landslide volume, landslide intensity class | School | Reinforced concrete structure | V | RD |  | No | Yes, bandwidth(s) for curve(s) | O | Sakhalin Island, Russia | P | No, but figure was given. Replicated figure to retrieve datapoints | L21.1 | N/A
Konovalov (2019) | L | Thickness of sliding mass, estimated landslide volume, landslide intensity class | School | Reinforced concrete structure | V | RD |  | No | Yes, bandwidth(s) for curve(s) | O | Sakhalin Island, Russia | P | No, but figure was given. Replicated figure to retrieve datapoints | L21.2 | N/A

## Reference_List
References
Acosta, T. J. S., Galisim, J. J., Tan, L. R., and Hernandez, J. Y.: Development of Empirical Wind Vulnerability Curves of School Buildings Damaged by the 2016 Typhoon Nina, Procedia Engineering, 212, 395–402, https://doi.org/10.1016/j.proeng.2018.01.051, 2018.
Acosta, T. S.: Risk assessment of low-rise educational buildings with wooden roof structures against severe wind loadings, Journal of Asian Architecture and Building Engineering, 21, 973–985, https://doi.org/10.1080/13467581.2021.1909596, 2022.
Argyroudis, S. and Kaynia, A. M.: Fragility Functions of Highway and Railway Infrastructure, in: SYNER-G: Typology Definition and Fragility Functions for Physical Elements at Seismic Risk., vol. 27, edited by: Pitilakis, K., Crowley, H., and Kaynia, A. M., Springer, Dordrecht, 299–326, 2014.
Argyroudis, S. and Kaynia, A. M.: Analytical seismic fragility functions for highway and railway embankments and cuts, Earthq Engng Struct Dyn, 44, 1863–1879, https://doi.org/10.1002/eqe.2563, 2015.
Argyroudis, S., Mitoulis, S., Winter, M. G., and Kaynia, A. M.: Fragility of critical transportation infrastructure systems subjected to geo-hazards, 16th European conference on earthquake engineering, Thessaloniki, Greece, 2018.
Baballëku, M. and Pojani, N.: Fragility evaluation of existing typified school buildings in Albania, Acta Geodaetica et Geophysica Hungarica, 43, 309–325, https://doi.org/10.1556/AGeod.43.2008.2–3.16, 2008.
Batica, J., Gourbesville, P., Erlich, M., Coulet, C., and Mejean, A.: Xynthia flood, learning from the past events - Introducing a FRI to stakeholders, in: Advances in Hydroinformatics. SimHydro 2017 - Choosing the right model in applied hydraulics, edited by: Gourbesville, P., Cunge, J., and Caignaert, G., Springer Water, 607–619, 2018.
Berahman, F. and Behnamfar, F.: Seismic fragility curves for un-anchored on-grade steel storage tanks: Bayesian approach, Journal of Earthquake Engineering, 11, 166–192, https://doi.org/10.1080/13632460601125722, 2007.
Bilionis, D. V. and Vamvatsikos, D.: Wind performance assesment of telecommunication towers: A case study in Greece, in: COMPDYN Proceedings, 5741–5755, https://doi.org/10.7712/120119.7342.19629, 2019.
Bjarnadottir, S., Li, Y., and Stewart, M. G.: Hurricane Risk Assessment of Power Distribution Poles Considering Impacts of a Changing Climate, J. Infrastruct. Syst., 19, 12–24, https://doi.org/10.1061/(ASCE)IS.1943-555X.0000108, 2013.
de Bruijn, K., Wagenaar, D., Slager, K., de Bel, M., and Burzel, A.: Updated and improved method for flood damage assessment: SSM2015 (version 2), Deltares, 125 pp., 2015.
Cai, Y., Xie, Q., Xue, S., Hu, L., and Kareem, A.: Fragility modelling framework for transmission line towers under winds, Engineering Structures, 191, 686–697, https://doi.org/10.1016/j.engstruct.2019.04.096, 2019.
D’Amico, M. and Buratti, N.: Observational Seismic Fragility Curves for Steel Cylindrical Tanks, Journal of Pressure Vessel Technology, 141, 010904, https://doi.org/10.1115/1.4040137, 2019.
Darestani, Y. M. and Shafieezadeh, A.: Multi-dimensional wind fragility functions for wood utility poles, Engineering Structures, 183, 937–948, https://doi.org/10.1016/j.engstruct.2019.01.048, 2019.
D’Ayala, D., Galasso, C., Nassirpour, A., Adhikari, R. K., Yamin, L., Fernandez, R., Lo, D., Garciano, L., and Oreta, A.: Resilient communities through safer schools, International Journal of Disaster Risk Reduction, 45, 101446, https://doi.org/10.1016/j.ijdrr.2019.101446, 2020.
Djordjević, S.: Project final report: CORFU - Collaborative research on flood resilience in urban areas, 45 pp., 2014.
Dunn, S., Wilkinson, S., Alderson, D., Fowler, H., and Galasso, C.: Fragility Curves for Assessing the Resilience of Electricity Networks Constructed from an Extensive Fault Database, Natural Hazards Review, 19, 1–10, https://doi.org/10.1061/(asce)nh.1527-6996.0000267, 2018.
Eidinger, J. M.: Water-distribution, in: U.S. Geological Survey Professional Paper, Nummer 1552, edited by: Schiff, A. J. and Holzer, T. L., U.S. Government Printing Office, Washington, DC, 63–78, 1984.
Eidinger, J. M., Avila, E. A., Ballantyne, D., Cheng, L., der Kiureghian, A., Maison, B. F., O’Rourke, T. D., and Power, M.: Seismic fragility formulations for water systems. Part 1 - Guideline, American Lifelines Alliance (ALA), American Society of Civil Engineers (ASCE), 2001.
FEMA: Multi-hazard loss estimation methodology: flood model, Department of Homeland Security and Federal Emergency Management Agency, Washington D.C, 569 pp., 2013.
FEMA: Hazus Earthquake Model Technical Manual: Hazus 4.2 SP3, Federal Emergency Management Agency, 436 pp., 2020.
FEMA: Hazus Hurricane Model Technical Manual: Hazus 4.2 Service Pack 3, Federal Emergency Management Agency, 624 pp., 2021a.
Ferlisi, S., Marchese, A., and Peduto, D.: Quantitative analysis of the risk to road networks exposed to slow-moving landslides: a case study in the Campania region (southern Italy), Landslides, 18, 303–319, https://doi.org/10.1007/s10346-020-01482-8, 2021.
Fu, X., Li, H.-N., Tian, L., Wang, J., and Cheng, H.: Fragility Analysis of Transmission Line Subjected to Wind Loading, J. Perform. Constr. Facil., 33, 04019044, https://doi.org/10.1061/(ASCE)CF.1943-5509.0001311, 2019.
Galli, M. and Guzzetti, F.: Landslide vulnerability criteria: A case study from Umbria, central Italy, Environmental Management, 40, 649–664, https://doi.org/10.1007/s00267-006-0325-4, 2007.
Gao, S. and Wang, S.: Progressive Collapse Analysis of Latticed Telecommunication Towers under Wind Loads, Advances in Civil Engineering, 2018, https://doi.org/10.1155/2018/3293506, 2018.
Gautam, D. and Rupakhety, R.: Empirical seismic vulnerability analysis of infrastructure systems in Nepal, Bulletin of Earthquake Engineering, 19, 6113–6127, https://doi.org/10.1007/s10518-021-01219-5, 2021.
Van Ginkel, K. C. H., Dottori, F., Alfieri, L., Feyen, L., and Koks, E. E.: Flood risk assessment of the European road network, Natural Hazards and Earth System Sciences, 21, 1011–1027, https://doi.org/10.5194/nhess-21-1011-2021, 2021.
Giordano, N., Luca, F. De, and Sextos, A.: Analytical fragility curves for masonry school building portfolios in Nepal, Bulletin of Earthquake Engineering, 19, 1121–1150, https://doi.org/10.1007/s10518-020-00989-8, 2021a.
Giordano, N., De Luca, F., Sextos, A., Ramirez Cortes, F., Fonseca Ferreira, C., and Wu, J.: Empirical seismic fragility models for Nepalese school buildings, Nat Hazards, 105, 339–362, https://doi.org/10.1007/s11069-020-04312-1, 2021b.
Glade, T.: Vulnerability assessment in landslide risk analysis., Die Erde; Zeitschrift der Gesellschaft für Erdkunde zu Berlin, 134, 25, 2003.
González de Paz, L. V., García, D. A., and Rosales, M. B.: R reliability of wood utility poles under stochastic wind load and material considering knots, Mecánica Computacional, 35, 1231–1241, 2017.
Han, S. R., Rosowsky, D., and Guikema, S.: Integrating Models and Data to Estimate the Structural Reliability of Utility Poles During Hurricanes, Risk Analysis, 34, 1079–1094, https://doi.org/10.1111/risa.12102, 2014.
Hancilar, U., Çakt, E., Erdik, M., Franco, G. E., and Deodatis, G.: Earthquake vulnerability of school buildings : Probabilistic structural fragility analyses, Soil Dynamics and Earthquake Engineering, 67, 169–178, https://doi.org/10.1016/j.soildyn.2014.09.005, 2014.
Huizinga, J., de Moel, H., and Szewczyk, W.: Global flood depth-damage functions: Methodology and the Database with Guidelines, Joint Research Centre (JRC), 108 pp., https://doi.org/10.2760/16510, 2017.
Hur, J. and Shafieezadeh, A.: Multi-Hazard Probabilistic Risk Analysis of Off-Site Overhead Transmission Systems, SMiRT-25, Charlotte, NC, US, 5-9 August 2019, 2019.
ICPR: Übersichtskarten der Überschwemmungsgefährdung und der möglichen Vermögensschäden am Rhein Rhein, Abschluss-bericht: Vorgehensweise zur Ermittlung der möglichen Vermögensschäden, International Commission for the Protection of the Rhine, Wiesbaden, Heidelberg, Nijmwegen, München, 44 pp., 2001.
Jaimes, M. A., García-Soto, A. D., Martín del Campo, J. O., and Pozos-Estrada, A.: Probabilistic risk assessment on wind turbine towers subjected to cyclone-induced wind loads, Wind Energy, 23, 528–546, https://doi.org/10.1002/we.2436, 2020.
Jaiswal, P., Van Westen, C. J., and Jetten, V.: Quantitative assessment of direct and indirect landslide risk along transportation lines in southern India, Natural Hazards and Earth System Science, 10, 1253–1267, https://doi.org/10.5194/nhess-10-1253-2010, 2010.
Jaiswal, P., Van Westen, C. J., and Jetten, V.: Quantitative estimation of landslide risk from rapid debris slides on natural slopes in the Nilgiri hills, India, Natural Hazards and Earth System Science, 11, 1723–1743, https://doi.org/10.5194/nhess-11-1723-2011, 2011.
Kellermann, P., Schöbel, A., Kundela, G., and Thieken, A. H.: Estimating flood damage to railway infrastructure - The case study of the March River flood in 2006 at the Austrian Northern Railway, Natural Hazards and Earth System Sciences, 15, 2485–2496, https://doi.org/10.5194/nhess-15-2485-2015, 2015.
Kok, M., Huizinga, H. J., and Barendregt, A.: Standard Method 2004: Damage and Casualties Caused by Flooding, 56 pp., 2005.
Koks, E. E., van Ginkel, K. C. H., van Marle, M. J. E., and Lemnitzer, A.: Brief communication: Critical infrastructure impacts of the 2021 mid-July western European flood event, Natural Hazards and Earth System Sciences, 22, 3831–3838, https://doi.org/10.5194/nhess-22-3831-2022, 2022.
Konovalov, A., Gensiorovskiy, Y., Lobkina, V., Muzychenko, A., Stepnova, Y., Muzychenko, L., Stepnov, A., and Mikhalyov, M.: Earthquake-induced landslide risk assessment: An example from Sakhalin Island, Russia, Geosciences (Switzerland), 9, https://doi.org/10.3390/geosciences9070305, 2019.
Kreibich, H., Piroth, K., Seifert, I., Maiwald, H., Kunert, U., Schwarz, J., Merz, B., and Thieken, A. H.: Is flow velocity a significant parameter in flood damage modelling?, Nat. Hazards Earth Syst. Sci., 9, 1679–1692, https://doi.org/10.5194/nhess-9-1679-2009, 2009.
Lee, S. and Ham, Y.: Probabilistic framework for assessing the vulnerability of power distribution infrastructures under extreme wind conditions, Sustainable Cities and Society, 65, 102587, https://doi.org/10.1016/j.scs.2020.102587, 2021.
Liu, M., Giovinazzi, S., and Lee, P.: Seismic Fragility Functions for Sewerage Pipelines, in: Pipelines 2015, 291–303, https://doi.org/10.1061/9780784479360.028, 2015.
Long, X., Wang, W., and Fan, J.: Collapse Analysis of Transmission Tower Subjected to Earthquake Ground Motion, Modelling and Simulation in Engineering, 2018, 20, https://doi.org/10.1155/2018/2687561, 2018.
López, A. L., Rocha, L. E. P., De León Escobedo, D., and Sesma, J. S.: Reliability and vulnerability analysis of electrical substations and transmission towers for definition of wind and seismic damage maps for Mexico, in: 11th Americas Conference on Wind Engineering, San Juan, Puerto Rico, 22-26 June 2009, 2009.
Martín del Campo, J. O., Pozos-Estrada, A., and Pozos-Estrada, O.: Development of fragility curves of land-based wind turbines with tuned mass dampers under cyclone and seismic loading, Wind Energy, 24, 737–753, https://doi.org/10.1002/we.2600, 2021.
Martinović, K., Gavin, K., and Reale, C.: Assessing the Vulnerability of Irish Rail Network Earthworks, Transportation Research Procedia, 14, 1904–1913, https://doi.org/10.1016/j.trpro.2016.05.157, 2016.
Maruyama, Y., Yamazaki, F., Mizuno, K., Tsuchiya, Y., and Yogai, H.: Fragility curves for expressway embankments based on damage datasets after recent earthquakes in Japan, Soil Dynamics and Earthquake Engineering, 30, 1158–1167, https://doi.org/10.1016/j.soildyn.2010.04.024, 2010.
Meyer, V. and Messner, F.: National Flood Damage Evaluation Methods: a review of applied methods in England, the Netherlands, the Czech Republic and Germany, 49 pp., 2005.
Milutinovic, Z. V. and Trendafiloski, G. S.: RISK-UE: An advanced approach to earthquake risk scenarios with applications to different European towns. WP4: Vulnerability of current buildings, 2003.
Miyamoto International: Increasing infrastructure resilience background report, The World Bank Group, Washington, D.C., 2019.
Myers, A. T., Gupta, A., Ramirez, C. M., and Chioccarelli, E.: Evaluation of the seismic vulnerability of tubular wind turbine towers, 15th world conference on earthquake engineering, Lisbon, Portugal, 2012.
Nagata, S., Yamamoto, K., Ishida, H., and Kusaka, A.: Estimation of fragility curve of sewerage pipes due to seismic damaged data, Procedia Engineering, 14, 1887–1896, https://doi.org/10.1016/j.proeng.2011.07.237, 2011.
Nayak, J.: Landslide risk assessment along a major road corridor based on historical landslide inventory and traffic analysis, University of Twente, Enschede, The Netherlands, 104 pp., 2010.
Nieto, N., Chamorro, A., Echaveguren, T., Sáez, E., and González, A.: Development of fragility curves for road embankments exposed to perpendicular debris flows, Geomatics, Natural Hazards and Risk, 12, 1560–1583, https://doi.org/10.1080/19475705.2021.1935330, 2021.
Olivar, O. J. R., Mayorga, S. Z., Giraldo, F. M., Sánchez-Silva, M., Pinelli, J. P., and Salzano, E.: The effects of extreme winds on atmospheric storage tanks, Reliability Engineering and System Safety, 195, https://doi.org/10.1016/j.ress.2019.106686, 2020.
Omidvar, B., Azizi, R., and Abdollahi, Y.: Seismic Risk Assessment of Power Substations, Environmental Energy and Economic Research, 1, 43–60, https://doi.org/10.22097/eeer.2017.46456, 2017.
O’Rourke, M. and Ayala, G.: Pipeline damage due to wave propagation, Journal of Geotechnical Engineering, 119, 1490–1498, https://doi.org/10.1061/(ASCE)0733-9410(1993)119:9(1490), 1993.
O’Rourke, M. J. and So, P.: Seismic fragility curves for on-grade steel tanks, Earthquake Spectra, 16, 801–815, https://doi.org/10.1193/1.1586140, 2000.
Panteli, M. and Mancarella, P.: Modeling and Evaluating the Resilience of Critical Electrical Power Infrastructure to Extreme Weather Events, IEEE Systems Journal, 11, 1733–1742, https://doi.org/10.1109/JSYST.2015.2389272, 2017.
Panteli, M., Pickering, C., Wilkinson, S., Dawson, R., and Mancarella, P.: Power System Resilience to Extreme Weather: Fragility Modeling, Probabilistic Impact Assessment, and Adaptation Measures, IEEE Trans. Power Syst., 32, 3747–3757, https://doi.org/10.1109/TPWRS.2016.2641463, 2017.
Pineda-porras, O. A. and Ordaz, M.: Seismic Damage Estimation in Buried Pipelines Due to Future Earthquakes – The Case of the Mexico City Water System, in: Earthquake resistant structures: design, assessment and rehabilitation, INTECH Open Access Publisher, 131–150, https://doi.org/10.5772/29358, 2012.
Quanta Technology: Undergrounding Assessment Phase 3 Report: Ex Ante Cost and Benefit Modeling, 2008.
Quanta Technology: Cost-Benefit Analysis of the Deployment of Utility Infrastructure Upgrades and Storm Hardening Programs. FINAL REPORT., 2009.
Raj, S. V, Kumar, M., and Bhatia, U.: Fragility curves for power transmission towers in Odisha , India , based on observed damage during 2019 Cyclone Fani. Preprint, 1–20, https://doi.org/10.48550/arXiv.2107.06072, 2021.
Ranjbar, P. R. and Naderpour, H.: Probabilistic evaluation of seismic resilience for typical vital buildings in terms of vulnerability curves, Structures, 23, 314–323, https://doi.org/10.1016/j.istruc.2019.10.017, 2020.
Reinoso, E., Niño, M., Berny, E., and Inzunza, I.: Wind Risk Assessment of Electric Power Lines due to Hurricane Hazard, Natural Hazards Review, 21, 1–14, https://doi.org/10.1061/(asce)nh.1527-6996.0000363, 2020.
Remondo, J., Bonachea, J., and Cendrero, A.: Quantitative landslide risk assessment and mapping on the basis of recent occurrences, Geomorphology, 94, 496–507, https://doi.org/10.1016/j.geomorph.2006.10.041, 2008.
Sadashiva, V. K., Dellow, G. D., Nayyerloo, M., and Sherson, A.: Simple buried pipeline fragility models based on data from the 2011 Canterbury earthquakes, NZGS Symposium 2021: Good grounds for the future, Dunedin, New Zealand, 2021.
Sadeghi, M., Mohajeri, F., and Khalaghi, E.: Seismic performance and communication failure of cell phone towers in Iran’s seismic zones, case study: developing structural and communicational fragility curves for 24m monopole tower, JOINT CONFERENCE PROCEEDINGS 7th International Conference on Urban Earthquake Engineering (7CUEE) & 5th International Conference on Earthquake Engineering (5ICEE), Tokyo Institute of Technology, Tokyo, Japan, 2010.
Sadeghi, M., Hosseini, M., and Lahiji, N. P.: Developing Fragility Curves for Seismic Vulnerability Assessment of Tubular Steel Power Transmission Tower Based on Incremental Dynamic Analysis, 15th World Conference on Earthquake Engineering (15WCEE), Lisbon, Portugal, 2012.
Salman, A. M. and Li, Y.: Age-dependent fragility and life-cycle cost analysis of wood and steel power distribution poles subjected to hurricanes, Structure and Infrastructure Engineering, 12, 890–903, https://doi.org/10.1080/15732479.2015.1053949, 2016.
Samadian, D., Ghafory-ashtiany, M., Naderpour, H., and Eghbali, M.: Seismic resilience evaluation based on vulnerability curves for existing and retrofitted typical RC school buildings, Soil Dynamics and Earthquake Engineering, 127, 105844, https://doi.org/10.1016/j.soildyn.2019.105844, 2019.
Shafieezadeh, A., Onyewuchi, U. P., Begovic, M. M., and Desroches, R.: Age-dependent fragility models of utility wood poles in power distribution networks against extreme wind hazards, IEEE Transactions on Power Delivery, 29, 131–139, https://doi.org/10.1109/TPWRD.2013.2281265, 2014.
Shih, B. and Chang, C.: Damage Survey of Water Supply Systems and Fragility Curve of PVC Water Pipelines in the Chi – Chi Taiwan Earthquake, Natural Hazards, 71–85, https://doi.org/10.1007/s11069-005-4657-9, 2006.
Shinoda, M., Nakajima, S., Watanabe, K., Nakamura, S., Yoshida, I., and Miyata, Y.: Practical seismic fragility estimation of Japanese railway embankments using three seismic intensity measures, Soils and Foundations, 62, 101160, https://doi.org/10.1016/j.sandf.2022.101160, 2022.
Teoh, Y. E., Alipour, A., and Cancelli, A.: Probabilistic performance assessment of power distribution infrastructure under wind events, Engineering Structures, 197, 109199,
Tian, L., Zhang, X., and Fu, X.: Collapse Simulations of Communication Tower Subjected to Wind Loads Using Dynamic Explicit Method, Journal of Performance of Constructed Facilities, 34, 1–12, https://doi.org/10.1061/(asce)cf.1943-5509.0001434, 2020.
Vafaei, M. and Alih, S. C.: Seismic vulnerability of air traffic control towers, Natural Hazards, 90, 803–822, https://doi.org/10.1007/s11069-017-3072-3, 2018.
Vanneuville, W., Maddens, R., Collard, C., Bogaert, P., De Maeyer, Ph., and Antrop, M.: Impact op mens en economie t.g.v. overstromingen bekeken in het licht van wijzigende hydraulische condities, omgevingsfactoren en klimatologische omstandigheden, België; Vlaanderen, 120 pp., 2006.
Watson, E. B. and Etemadi, A. H.: Modeling Electrical Grid Resilience under Hurricane Wind Conditions with Increased Solar and Wind Power Generation, IEEE Transactions on Power Systems, 35, 929–937, https://doi.org/10.1109/TPWRS.2019.2942279, 2020.
Winter, M. G., Smith, J. T., Fotopoulou, S., Pitilakis, K., Mavrouli, O., Corominas, J., and Argyroudis, S.: An expert judgement approach to determining the physical vulnerability of roads to debris flow, Bulletin of Engineering Geology and the Environment, 73, 291–305, https://doi.org/10.1007/s10064-014-0570-3, 2014.
Xue, J., Mohammadi, F., Li, X., Sahraei-Ardakani, M., Ou, G., and Pu, Z.: Impact of transmission tower-line interaction to the bulk power system during hurricane, in: Reliability Engineering and System Safety, https://doi.org/10.1016/j.ress.2020.107079, 2020.
Yoon, S., Lee, Y., and Jung, H.: A comprehensive framework for seismic risk assessment of urban water transmission networks, International Journal of Disaster Risk Reduction, 31, 983–994, https://doi.org/10.1016/j.ijdrr.2018.09.002, 2018.
Yuan, H., Zhang, W., Zhu, J., and Bagtzoglou, A. C.: Resilience Assessment of Overhead Power Distribution Systems under Strong Winds for Hardening Prioritization, ASCE-ASME Journal of Risk and Uncertainty in Engineering Systems, Part A: Civil Engineering, 4, 1–10, https://doi.org/10.1061/ajrua6.0000988, 2018.
Zêzere, J. L., Garcia, R. A. C., Oliveira, S. C., and Reis, E.: Probabilistic landslide risk analysis considering direct costs in the area north of Lisbon (Portugal), Geomorphology, 94, 467–495, https://doi.org/10.1016/j.geomorph.2006.10.040, 2008.
Zheng, H.-D., Fan, J., and Long, X.-H.: Analysis of the seismic collapse of a high-rise power transmission tower structure, Journal of Constructional Steel Research, 134, 180–193, https://doi.org/10.1016/j.jcsr.2017.03.005, 2017.
Zhu, J., Liu, K., Wang, M., Xu, W., Liu, M., and Zheng, J.: An empirical approach for developing functions for the vulnerability of roads to tropical cyclones, Transportation Research Part D: Transport and Environment, 102, 103136, https://doi.org/10.1016/j.trd.2021.103136, 2022.
Zhu, W., Liu, K., Wang, M., Nirandjan, S., and Koks, E. E.: Improved assessment of rainfall-induced railway infrastructure risk in China using empirical data, Natural Hazards, 115, 1525–1548, https://doi.org/10.1007/s11069-022-05605-3, 2023.