## Flooding assumptions
Overview of all assumptions regarding infrastructure exposed to floods taken in this study
Hazard(s) | Infrastructure type | Characteristics infrastructure type | Vulnerability ID number | Maximum damage ID number | Varying parameter | Range sensitivity analysis | Notes | nog uitzoeken
Flooding | Railway | Includes OSM tags rail, subway, tram, construction, funicular, light_rail, narrow_gauge --> consider to decatogerize them?? | ["","",""]
Flooding | Motorway | \\
Flooding | Trunk | \\
Flooding | Primary | \\ | ['F7.1'] | [63]
Flooding | Secondary | \\ | ['F7.1'] | [63]
Flooding | Tertiary | \\ | ['F7.1'] | [63]
Flooding | Other | \\
Flooding | Airports | \\
Flooding | Terminal | An airport passenger building
Flooding | Runway | A strip of land on which aircraft can take off and land
Flooding | Cable | Underground cables
Flooding | Line | High-voltage overhead powerlines, usually supported by towers or pylons
Flooding | Minor line | Lines carried on poles physically smaller than the high voltage pylons/towers
Flooding | Plant | An industrial large-scale facility for the generation of energy.
Flooding | Substation | Facility for controlling the flow of electricity in a power network
Flooding | Power tower | A tower or pylon carrying high voltage overhead power lines. Often consctructed from steel.
Flooding | Power pole | A single (often wooden or concrete) pole carrying overhead lines
Flooding | Communication tower | Towers with greater heigts (could be above 100m) for transmitting radio applications like television, radio, mobile phone or officials radio. It is often made from concrete and usually visible landmark.
Flooding | Mast | Usually a small, narrow mast of only a few meters heigt, which Is often built from concrete or steel and only for a single application (e.g. mobile phone)
Flooding | Water tower | Structure that contains a water tank at an altitude to pressurize the water distribution network
Flooding | Water well | A structural facility to access ground water from an aquifer
Flooding | Reservoir covered | A covered reservoir is a large man-made tank for holding water, OSM does not distinguish between ground-level and elevated covered reservoirs
Flooding | Water works | Water works are structures where drinking water is found and applied to the waterpipes network. The public supply of water is stored and treated in this system of buildings and pipes.
Flooding | Landfill | A site for permanent or long term storage of waste materials
Flooding | Waste transfer station | A waste transfer station is a location that accepts, consolidates, and transfers waste in bulk, usually from government or commercial collections.
Flooding | Wastewater treatment plants | Facility used to treat wastewater
Flooding | all health infrastructure | //
Flooding | all education infrastructure | //

## Earthquake assumptions
Overview of all assumptions regarding infrastructure exposed to earthquakes taken in this study
Hazard(s) | Infrastrastructure type | Characteristics infrastructure type | Vulnerability ID number | Maximum damage ID number | Varying parameter | Range sensitivity analysis | Notes
Earthquake | Railway | \\
Earthquake | Motorway | A restricted access major divided highway, normally with 2 or more running lanes plus emergency hard shoulder. Equivalent to the Freeway, Autobahn, etc..
Earthquake | Trunk | The most important roads in a country's system that aren't motorways. (Need not necessarily be a divided highway.)
Earthquake | Primary roads | The next most important roads in a country's system. (Often link larger towns.)
Earthquake | Secondary roads | The next most important roads in a country's system. (Often link towns.)
Earthquake | Tertiary roads | The next most important roads in a country's system. (Often link smaller towns and villages)
Earthquake | Other | \\
Earthquake | Airports | \\
Earthquake | Terminal | An airport passenger building
Earthquake | Runway | A strip of land on which aircraft can take off and land
Earthquake | Cable | Underground cables
Earthquake | Line | High-voltage overhead powerlines, usually supported by towers or pylons
Earthquake | Minor line | Lines carried on poles physically smaller than the high voltage pylons/towers
Earthquake | Plant | An industrial large-scale facility for the generation of energy.
Earthquake | Substation | Facility for controlling the flow of electricity in a power network
Earthquake | Power tower | A tower or pylon carrying high voltage overhead power lines. Often consctructed from steel.
Earthquake | Power pole | A single (often wooden or concrete) pole carrying overhead lines
Earthquake | Communication tower | Towers with greater heigts (could be above 100m) for transmitting radio applications like television, radio, mobile phone or officials radio. It is often made from concrete and usually visible landmark.
Earthquake | Mast | Usually a small, narrow mast of only a few meters heigt, which Is often built from concrete or steel and only for a single application (e.g. mobile phone)
Earthquake | Water tower | Structure that contains a water tank at an altitude to pressurize the water distribution network
Earthquake | Water well | A structural facility to access ground water from an aquifer
Earthquake | Reservoir covered | A covered reservoir is a large man-made tank for holding water, OSM does not distinguish between ground-level and elevated covered reservoirs
Earthquake | Water works | Water works are structures where drinking water is found and applied to the waterpipes network. The public supply of water is stored and treated in this system of buildings and pipes.
Earthquake | Landfill | A site for permanent or long term storage of waste materials
Earthquake | Waste transfer station | A waste transfer station is a location that accepts, consolidates, and transfers waste in bulk, usually from government or commercial collections.
Earthquake | Wastewater treatment plants | Facility used to treat wastewater
Earthquake | all health infrastructure | //
Earthquake | all education infrastructure | //

## Cyclone assumptions
Overview of all assumptions regarding infrastructure exposed to cyclones taken in this study
Hazard(s) | Infrastrastructure type | Characteristics infrastructure type | Vulnerability ID number | Maximum damage ID number | Varying parameter | Range sensitivity analysis | Notes | nog uitzoeken
TC & ETC | Railway | \\
TC & ETC | Motorway | A restricted access major divided highway, normally with 2 or more running lanes plus emergency hard shoulder. Equivalent to the Freeway, Autobahn, etc..
TC & ETC | Trunk | The most important roads in a country's system that aren't motorways. (Need not necessarily be a divided highway.)
TC & ETC | Primary roads | The next most important roads in a country's system. (Often link larger towns.)
TC & ETC | Secondary roads | The next most important roads in a country's system. (Often link towns.)
TC & ETC | Tertiary roads | The next most important roads in a country's system. (Often link smaller towns and villages)
TC & ETC | Other | \\
TC & ETC | Airports | \\
TC & ETC | Terminal | An airport passenger building
TC & ETC | Runway | A strip of land on which aircraft can take off and land
TC & ETC | Cable | Underground cables
TC & ETC | Line | High-voltage overhead powerlines, usually supported by towers or pylons
TC & ETC | Minor line | Lines carried on poles physically smaller than the high voltage pylons/towers
TC & ETC | Plant | An industrial large-scale facility for the generation of energy.
TC & ETC | Substation | Facility for controlling the flow of electricity in a power network
TC & ETC | Power tower | A tower or pylon carrying high voltage overhead power lines. Often consctructed from steel.
TC & ETC | Power pole | A single (often wooden or concrete) pole carrying overhead lines
TC & ETC | Communication tower | Towers with greater heigts (could be above 100m) for transmitting radio applications like television, radio, mobile phone or officials radio. It is often made from concrete and usually visible landmark.
TC & ETC | Mast | Usually a small, narrow mast of only a few meters heigt, which Is often built from concrete or steel and only for a single application (e.g. mobile phone)
TC & ETC | Water tower | Structure that contains a water tank at an altitude to pressurize the water distribution network
TC & ETC | Water well | A structural facility to access ground water from an aquifer
TC & ETC | Reservoir covered | A covered reservoir is a large man-made tank for holding water, OSM does not distinguish between ground-level and elevated covered reservoirs
TC & ETC | Water works | Water works are structures where drinking water is found and applied to the waterpipes network. The public supply of water is stored and treated in this system of buildings and pipes.
TC & ETC | Landfill | A site for permanent or long term storage of waste materials
TC & ETC | Waste transfer station | A waste transfer station is a location that accepts, consolidates, and transfers waste in bulk, usually from government or commercial collections.
TC & ETC | Wastewater treatment plants | Facility used to treat wastewater
TC & ETC | all health infrastructure | //
TC & ETC | all education infrastructure | //

## Landslide assumptions
Overview of all assumptions regarding infrastructure exposed to landslides taken in this study
Hazard(s) | Infrastrastructure type | Characteristics infrastructure type | Vulnerability ID number | Maximum damage ID number | Varying parameter | Range sensitivity analysis | Notes | nog uitzoeken
Landslide | Railway | \\
Landslide | Motorway | A restricted access major divided highway, normally with 2 or more running lanes plus emergency hard shoulder. Equivalent to the Freeway, Autobahn, etc..
Landslide | Trunk | The most important roads in a country's system that aren't motorways. (Need not necessarily be a divided highway.)
Landslide | Primary roads | The next most important roads in a country's system. (Often link larger towns.)
Landslide | Secondary roads | The next most important roads in a country's system. (Often link towns.)
Landslide | Tertiary roads | The next most important roads in a country's system. (Often link smaller towns and villages)
Landslide | Other | \\
Landslide | Airports | \\
Landslide | Terminal | An airport passenger building
Landslide | Runway | A strip of land on which aircraft can take off and land
Landslide | Cable | Underground cables
Landslide | Line | High-voltage overhead powerlines, usually supported by towers or pylons
Landslide | Minor line | Lines carried on poles physically smaller than the high voltage pylons/towers
Landslide | Plant | An industrial large-scale facility for the generation of energy.
Landslide | Substation | Facility for controlling the flow of electricity in a power network
Landslide | Power tower | A tower or pylon carrying high voltage overhead power lines. Often consctructed from steel.
Landslide | Power pole | A single (often wooden or concrete) pole carrying overhead lines
Landslide | Communication tower | Towers with greater heigts (could be above 100m) for transmitting radio applications like television, radio, mobile phone or officials radio. It is often made from concrete and usually visible landmark.
Landslide | Mast | Usually a small, narrow mast of only a few meters heigt, which Is often built from concrete or steel and only for a single application (e.g. mobile phone)
Landslide | Water tower | Structure that contains a water tank at an altitude to pressurize the water distribution network
Landslide | Water well | A structural facility to access ground water from an aquifer
Landslide | Reservoir covered | A covered reservoir is a large man-made tank for holding water, OSM does not distinguish between ground-level and elevated covered reservoirs
Landslide | Water works | Water works are structures where drinking water is found and applied to the waterpipes network. The public supply of water is stored and treated in this system of buildings and pipes.
Landslide | Landfill | A site for permanent or long term storage of waste materials
Landslide | Waste transfer station | A waste transfer station is a location that accepts, consolidates, and transfers waste in bulk, usually from government or commercial collections.
Landslide | Wastewater treatment plants | Facility used to treat wastewater
Landslide | all health infrastructure | //
Landslide | all education infrastructure | //