## Flooding assumptions
Overview of all assumptions regarding infrastructure exposed to floods taken in this study
Hazard(s) | Infrastructure type | Characteristics infrastructure type | Vulnerability ID number | Vulnerability ID number (based on version 1.0.0 - delete) | Maximum damage ID number | Maximum damage ID number (based on version 1.0.0 - delete) | Varying parameter | Range sensitivity analysis | Notes | nog uitzoeken
Flooding | Railway | Full sized passenger or freight train tracks in the standard gauge for the country or state. | ['F8.1', 'F8.2', 'F8.3', 'F8.4', 'F8.5', 'F8.6', 'F8.6a', 'F8.6b', 'F8.7'] | ['F8.1', 'F8.2', 'F8.3', 'F8.4', 'F8.5', 'F8.6', 'F8.6a', 'F8.6b', 'F8.7'] | [46, 49, 50, 51, 52, 53, 54, 55, 56, 61, 62, 78] | [46, 49, 50, 51, 52, 53, 54, 55, 56, 61, 62, 78] | Fragility functions and asset values (single-tracked, double-tracked or multiple-tracked; electrified or non-electrified) |  |  | Also include F8.6a F8.6b? We don't have lower and upper boundaries of other curves? Asset value is highly dependent on whether the rail is electrified or not. Use this kind of additional information for analysis and discuss ways to code it? Note: for the Netherlands for example, only for 51% information is provided on electrification of the railways. Use specific (non-)electrification values for known assets and treat it as an unknown for the others? OR make assumptions about electrification of railway? | Include cost number 57?
Flooding | Motorway | A restricted access major divided highway, normally with 2 or more running lanes plus emergency hard shoulder. | ['F7.4', 'F7.5', 'F7.6', 'F7.7'] | ['F7.4', 'F7.5', 'F7.6', 'F7.7'] | [68, 74, 82, 89, 90] | [68, 74, 82, 89, 90] | Fragility functions (Flow velocity. Abudance of sophisticated accessories.) and asset values |  |  | There are more road curves, selected only the van Ginkel curves. Include the others as well? Also, how to deal with the various cost estimates. Write code to select all the cost estimates, provide a range and do calculations for minimum, maximum and median/mean?
Flooding | Trunk | The most important roads in a country's system that aren't motorways. | ['F7.4', 'F7.5', 'F7.6', 'F7.7'] | ['F7.4', 'F7.5', 'F7.6', 'F7.7'] | [69, 81] | [69, 81] | Fragility functions (Flow velocity. Abudance of sophisticated accessories.) and asset values
Flooding | Primary | The next most important roads in a country's system, often linking larger towns. | ['F7.8', 'F7.9'] | ['F7.8', 'F7.9'] | [70, 75] | [70, 75] | Fragility functions (Flow velocity) and asset values
Flooding | Secondary | The next most important roads in a country's system, often linking towns. | ['F7.8', 'F7.9'] | ['F7.8', 'F7.9'] | [71, 76, 88] | [71, 76, 88] | Fragility functions (Flow velocity) and asset values
Flooding | Tertiary | The next most important roads in a country's system, often linking smaller towns and villages. | ['F7.8', 'F7.9'] | ['F7.8', 'F7.9'] | [72] | [72] | Fragility functions (Flow velocity)
Flooding | Other | Remaining type of roads, such as residential streets where pedestrians have legal priority over cars, speeds are kept very low. | ['F7.8', 'F7.9'] | ['F7.8', 'F7.9'] | [73, 77, 83] | [73, 77, 83] | Fragility functions (Flow velocity) and asset values
Flooding | Airport | Holds all the main details for an aerodrome | ['F9.1','F9.2', 'F9.3'] | ['F9.1','F9.2', 'F9.3'] | [1, 2, 3] | [1, 2, 3] | Fragility functions and asset values
Flooding | Terminal | An airport passenger building | ['F9.1','F9.2', 'F9.3'] | ['F9.1','F9.2', 'F9.3'] | [1, 2, 3, 243, 248] | [1, 2, 3] | Fragility functions and asset values |  | The usage of vulnerability curves and costs in combination with spatial airport data in polygon format may lead to an overestimation of the direct damages to airports. These polygons represent the airports as a whole, including areas that are covered by structural components, but also areas that are less important for risk analysis (e.g., grass). We therefore decide to break down the direct damages to airports by presenting structural damages to terminals and runways. For terminals, we use the generalized vulnerability curves for airports in combination with the maximum damages per m2 as well as additional specific cost values for terminals. | How do we want to calculate airport damages? Based on aerodrome polygon or specific assets within aerodrome? Now using terminal and runway, but can also add other aerodrome assets as well?
Flooding | Runway | A strip of land on which aircraft can take off and land | ['F7.4', 'F7.5', 'F7.6', 'F7.7'] | ['F7.4', 'F7.5', 'F7.6', 'F7.7'] | [242, 244, 245, 246, 247] | Add Carruthers (2013) data to database | Fragility functions (Flow velocity. Abudance of sophisticated accessories.) and asset values |  | The usage of vulnerability curves and costs in combination with spatial airport data in polygon format may lead to an overestimation of the direct damages to airports. These polygons represent the airports as a whole, including areas that are covered by structural components, but also areas that are less important for risk analysis (e.g., grass). We therefore decide to break down the direct damages to airports by presenting structural damages to terminals and runways. Due to absence of more specific vulnerability curves for runways, we assume that road curves are applicable. We added cost values for runways. | How do we want to calculate airport damages? Based on aerodrome polygon or specific assets within aerodrome? Now using terminal and runway, but can also add other aerodrome assets as well? We can extent the cost database: maximum damage based on construction costs estimated by Carruthers (2013); The maximum damages are based on construction costs for runway types made of concrete and asphalt (Gibson et al., 2011).
Flooding | Cable | Underground cables | ['F5.1'] | ['F5.1'] | [181, 182, 183, 184, 185, 186] | add Hall (2009) data to database | Asset values (construction material?) |  | We use construction costs for underground cables from Hall (2009)
Flooding | Transmission line | High-voltage overhead powerlines, usually supported by towers or pylons | ['F6.1', 'F6.2'] | ['F6.1', 'F6.2'] | [24, 25, 26, 27, 36, 37, 38, 39, 187, 188, 189] | [24, 25, 26, 27, 36, 37, 38, 39] | Fragility functions and asset values (single or double lines) |  | In addition to the database as provided by Nirandjan et al. (2024), we use construction costs for transmission overhead lines in urban, suburban and rural areas provided by Hall (2009).
Flooding | Distribution line | Lines carried on poles physically smaller than the high voltage pylons/towers | ['F6.1', 'F6.2'] | ['F6.1', 'F6.2'] | [190, 191, 192] | [24, 25, 26, 27] + Hall (2009) | Fragility functions |  | We use construction costs for distribution overhead lines in urban, suburban and rural areas provided by Hall (2009).
Flooding | Plant | An industrial large-scale facility for the generation of energy. | ['F1.1', 'F1.2', 'F1.3', 'F1.4', 'F1.5', 'F1.6', 'F1.7'] | ['F1.1', 'F1.2', 'F1.3', 'F1.4', 'F1.5', 'F1.6', 'F1.7'] | [4, 10, 23, 28, 29, 30, 180] | [4, 10, 23, 28, 29, 30, 113-179] | Fragility functions (capacity and power plant type) and asset value (capacity and power plant type) |  |  | Indicate tye of power plant? Use tag: plant:source for this, needs to be added to OSM flex in case we're interested in further specifying this. Also, add code that certain vulnerability curves can only be used with certain asset values? E.g., wind turbine curve can only be combined with asset value for wind turbines? Or we can just stick with the general curves and asset values (of FEMA)
Flooding | Substation | Facility for controlling the flow of electricity in a power network | ['F2.1', 'F2.2', 'F2.3'] | ['F2.1', 'F2.2', 'F2.3'] | [94, 95, 96, 97] | [94, 95, 96, 97] | Fragility functions and asset value (capacity-based)
Flooding | Power tower | A tower or pylon carrying high voltage overhead power lines. Often consctructed from steel. | ['F6.1', 'F6.2'] | ['F6.1', 'F6.2'] | [34, 200, 201, 202, 203, 204, 205, 206, 214, 215, 216, 217, 218, 219, 220, 232, 233, 234, 235] | [34] + MISO | Fragility functions and asset value (design-based) |  | For the power towers and power poles we apply the vulnerability curve for distribution circuits. In addition to the cost value provided by Nirandjan et al. (2024), we add additional cost data. Midcontinent Interdependent System Operator (MISO) provides yearly reports with estimated costs for various energy assets, including power towers and poles.
Flooding | Power pole | A single (often wooden or concrete) pole carrying overhead lines | ['F6.1', 'F6.2'] | ['F6.1', 'F6.2'] | [31, 32, 33, 193, 194, 195, 196, 197, 198, 199, 207, 208, 209, 210, 211, 212, 213, 221, 222, 223, 224, 225, 226, 227] | [31, 32, 33] + MISO | Fragility functions and asset value (design-based) |  | For the power towers and power poles we apply the vulnerability curve for distribution circuits. In addition to the cost value provided by Nirandjan et al. (2024), we add additional cost data. Midcontinent Interdependent System Operator (MISO) provides yearly reports with estimated costs for various energy assets, including power towers and poles.
Flooding | Communication tower | Towers with greater heigts (could be above 100m) for transmitting radio applications like television, radio, mobile phone or officials radio. It is often made from concrete and usually a visible landmark. | ['F6.1', 'F6.2'] | ['F6.1', 'F6.2'] | [250, 251, 252, 253] | [5] | Range asset values -25% and +25% |  | We use the vulnerability curve of FEMA (2013) that we also apply for large power towers for communication towers, because of similar structural characteristics. We assume that only little damage occurs to large communication towers, and this is what this vulnerability curve embodies.
Flooding | Mast | Usually a small, narrow mast of only a few meters heigt, which Is often built from concrete or steel and only for a single application (e.g. mobile phone) | ['F10.1'] | ['F10.1'] | [5, 249, 254] | [5] | Asset values |  | We assume that masts are more vulnerable to flooding as they are smaller structures compared to communication towers. We therefore apply the vulnerability curve proposed by Kok et al. (2015) for electricity and communication systems, which assumes higher damage factors compared to the function used for communication towers.
Flooding | Water tower | Structure that contains a water tank at an altitude to pressurize the water distribution network. Equivalent to an elevated storage tank. | ['F13.4'] | ['F13.4'] | [107] | [107] | Asset value | [-25% - +25%]
Flooding | Water well | A structural facility to access ground water from an aquifer | ['F15.1'] | ['F15.1'] | [112] | [112] | Asset value | [-25% - +25%]
Flooding | Reservoir covered | A covered reservoir is a large man-made tank for holding water, OSM does not distinguish between ground-level and elevated covered reservoirs | ['F13.1', 'F13.2', 'F13.3', 'F13.4', 'F13.5'] | ['F13.1', 'F13.2', 'F13.3', 'F13.4', 'F13.5'] | [104, 105, 106, 107, 108] | [104, 105, 106, 107, 108] | Fragility functions (construction material, storage tank height) and asset values (construction material, storage tank height) |  |  | Might be good to look for specific construction costs for covered reservoirs OR other vulnerability curves OR skip this one?
Flooding | Water storage tank | Storage tanks are containers that hold drinking water, used for short- or long-term storage. Could be overground, underground or partially underground. | ['F13.1', 'F13.2', 'F13.3', 'F13.5'] | ['F13.1', 'F13.2', 'F13.3', 'F13.5'] | [104, 105, 106, 107, 108] | [104, 105, 106, 108] | Fragility functions (construction material, storage tank height) and asset values (construction material, storage tank height)
Flooding | Water treatment plant | Water works (or water treatment plant) are structures where drinking water is found and applied to the waterpipes network. The public supply of water is stored and treated in this system of buildings and pipes. | ['F14.1', 'F14.2', 'F14.3', 'F14.4', 'F14.5', 'F14.6', 'F14.7', 'F14.8', 'F14.9', 'F14.10'] | ['F14.1', 'F14.2', 'F14.3', 'F14.4', 'F14.5', 'F14.6', 'F14.7', 'F14.8', 'F14.9', 'F14.10'] | [109, 110, 111] | [109, 110, 111] | Fragility functions (capacity and design type) and asset value (capacity-based)
Flooding | Waste transfer station | A waste transfer station is a location that accepts, consolidates, and transfers waste in bulk, usually from government or commercial collections. | ['F18.1'] |  | [263]
Flooding | Wastewater treatment plant | Facility used to treat wastewater | ['F18.1', 'F18.2', 'F18.3', 'F18.4', 'F18.5', 'F18.6'] | ['F18.1', 'F18.2', 'F18.3', 'F18.4', 'F18.5', 'F18.6'] | [102, 103] | [102, 103] | Fragility functions (capacity-based and design standards) and asset values
Flooding | Clinic | \\ | ['F21.6', 'F21.8', 'F21.9', 'F21.12'] | ['F21.6', 'F21.8', 'F21.9', 'F21.12'] | [12, 13, 14] | [11*, 12, 13, 14] | Fragility functions and asset values |  |  | Include Huizinga max. damages per country?
Flooding | Doctors | \\ | ['F21.6', 'F21.8', 'F21.9', 'F21.12'] | ['F21.6', 'F21.8', 'F21.9', 'F21.12'] | [12, 13, 14] | [11*, 12, 13, 14] | Fragility functions and asset values |  |  | Huizinga et al. toevoegen?
Flooding | Hospital | \\ | ['F21.6', 'F21.8', 'F21.9', 'F21.12'] | ['F21.6', 'F21.8', 'F21.9', 'F21.12'] | [12, 13, 14] | [11*, 12, 13, 14] | Fragility functions and asset values |  |  | Huizinga et al. toevoegen?
Flooding | Dentist | \\ | ['F21.6', 'F21.8', 'F21.9', 'F21.12'] | ['F21.6', 'F21.8', 'F21.9', 'F21.12'] | [12, 13, 14] | [11*, 12, 13, 14] | Fragility functions and asset values |  |  | Huizinga et al. toevoegen?
Flooding | Pharmacy | \\ | ['F21.6', 'F21.8', 'F21.9', 'F21.12'] | ['F21.6', 'F21.8', 'F21.9', 'F21.12'] | [12, 13, 14] | [11*, 12, 13, 14] | Fragility functions and asset values |  |  | Huizinga et al. toevoegen?
Flooding | Physiotherapist | \\ | ['F21.6', 'F21.8', 'F21.9', 'F21.12'] | ['F21.6', 'F21.8', 'F21.9', 'F21.12'] | [12, 13, 14] | [11*, 12, 13, 14] | Fragility functions and asset values |  |  | Huizinga et al. toevoegen?
Flooding | Alternative | \\ | ['F21.6', 'F21.8', 'F21.9', 'F21.12'] | ['F21.6', 'F21.8', 'F21.9', 'F21.12'] | [12, 13, 14] | [11*, 12, 13, 14] | Fragility functions and asset values |  |  | Huizinga et al. toevoegen?
Flooding | Laboratory | \\ | ['F21.6', 'F21.8', 'F21.9', 'F21.12'] | ['F21.6', 'F21.8', 'F21.9', 'F21.12'] | [12, 13, 14] | [11*, 12, 13, 14] | Fragility functions and asset values |  |  | Huizinga et al. toevoegen?
Flooding | Optometrist | \\ | ['F21.6', 'F21.8', 'F21.9', 'F21.12'] | ['F21.6', 'F21.8', 'F21.9', 'F21.12'] | [12, 13, 14] | [11*, 12, 13, 14] | Fragility functions and asset values |  |  | Huizinga et al. toevoegen?
Flooding | Rehabilitation | \\ | ['F21.6', 'F21.8', 'F21.9', 'F21.12'] | ['F21.6', 'F21.8', 'F21.9', 'F21.12'] | [12, 13, 14] | [11*, 12, 13, 14] | Fragility functions and asset values |  |  | Huizinga et al. toevoegen?
Flooding | Blood donation | \\ | ['F21.6', 'F21.8', 'F21.9', 'F21.12'] | ['F21.6', 'F21.8', 'F21.9', 'F21.12'] | [12, 13, 14] | [11*, 12, 13, 14] | Fragility functions and asset values |  |  | Huizinga et al. toevoegen?
Flooding | Birthing center | \\ | ['F21.6', 'F21.8', 'F21.9', 'F21.12'] | ['F21.6', 'F21.8', 'F21.9', 'F21.12'] | [12, 13, 14] | [11*, 12, 13, 14] | Fragility functions and asset values |  |  | Huizinga et al. toevoegen?
Flooding | College | \\ | ['F21.6', 'F21.7', 'F21.8', 'F21.10', 'F21.11', 'F21.13'] | ['F21.6', 'F21.7', 'F21.8', 'F21.10', 'F21.11', 'F21.13'] | [8, 9, 91, 92] | [8, 9, 11*, 91, 92] | Fragility functions and asset values |  |  | Huizinga et al. toevoegen?
Flooding | Kindergarten | \\ | ['F21.6', 'F21.7', 'F21.8', 'F21.10', 'F21.11', 'F21.13'] | ['F21.6', 'F21.7', 'F21.8', 'F21.10', 'F21.11', 'F21.13'] | [8, 9, 91, 92] | [8, 9, 11*, 91, 92] | Fragility functions and asset values |  |  | Huizinga et al. toevoegen?
Flooding | Library | \\ | ['F21.6', 'F21.7', 'F21.8', 'F21.10', 'F21.11', 'F21.13'] | ['F21.6', 'F21.7', 'F21.8', 'F21.10', 'F21.11', 'F21.13'] | [8, 9, 91, 92] | [8, 9, 11*, 91, 92] | Fragility functions and asset values |  |  | Huizinga et al. toevoegen?
Flooding | School | \\ | ['F21.6', 'F21.7', 'F21.8', 'F21.10', 'F21.11', 'F21.13'] | ['F21.6', 'F21.7', 'F21.8', 'F21.10', 'F21.11', 'F21.13'] | [8, 9, 91, 92] | [8, 9, 11*, 91, 92] | Fragility functions and asset values |  |  | Huizinga et al. toevoegen?
Flooding | University | \\ | ['F21.6', 'F21.7', 'F21.8', 'F21.10', 'F21.11', 'F21.13'] | ['F21.6', 'F21.7', 'F21.8', 'F21.10', 'F21.11', 'F21.13'] | [8, 9, 91, 92] | [8, 9, 11*, 91, 92] | Fragility functions and asset values

## Earthquake assumptions
Overview of all assumptions regarding infrastructure exposed to earthquakes taken in this study
Hazard(s) | Infrastrastructure type | Characteristics infrastructure type | Vulnerability ID number | Maximum damage ID number | Varying parameter | Range sensitivity analysis | Notes
Earthquake | Railway | \\
Earthquake | Motorway | A restricted access major divided highway, normally with 2 or more running lanes plus emergency hard shoulder. Equivalent to the Freeway, Autobahn, etc..
Earthquake | Trunk | The most important roads in a country's system that aren't motorways. (Need not necessarily be a divided highway.)
Earthquake | Primary roads | The next most important roads in a country's system. (Often link larger towns.)
Earthquake | Secondary roads | The next most important roads in a country's system. (Often link towns.)
Earthquake | Tertiary roads | The next most important roads in a country's system. (Often link smaller towns and villages)
Earthquake | Other | \\
Earthquake | Airports | \\
Earthquake | Terminal | An airport passenger building
Earthquake | Runway | A strip of land on which aircraft can take off and land
Earthquake | Cable | Underground cables
Earthquake | Line | High-voltage overhead powerlines, usually supported by towers or pylons
Earthquake | Minor line | Lines carried on poles physically smaller than the high voltage pylons/towers
Earthquake | Plant | An industrial large-scale facility for the generation of energy.
Earthquake | Substation | Facility for controlling the flow of electricity in a power network
Earthquake | Power tower | A tower or pylon carrying high voltage overhead power lines. Often consctructed from steel.
Earthquake | Power pole | A single (often wooden or concrete) pole carrying overhead lines
Earthquake | Communication tower | Towers with greater heigts (could be above 100m) for transmitting radio applications like television, radio, mobile phone or officials radio. It is often made from concrete and usually visible landmark.
Earthquake | Mast | Usually a small, narrow mast of only a few meters heigt, which Is often built from concrete or steel and only for a single application (e.g. mobile phone)
Earthquake | Water tower | Structure that contains a water tank at an altitude to pressurize the water distribution network
Earthquake | Water well | A structural facility to access ground water from an aquifer
Earthquake | Reservoir covered | A covered reservoir is a large man-made tank for holding water, OSM does not distinguish between ground-level and elevated covered reservoirs
Earthquake | Water works | Water works are structures where drinking water is found and applied to the waterpipes network. The public supply of water is stored and treated in this system of buildings and pipes.
Earthquake | Landfill | A site for permanent or long term storage of waste materials
Earthquake | Waste transfer station | A waste transfer station is a location that accepts, consolidates, and transfers waste in bulk, usually from government or commercial collections.
Earthquake | Wastewater treatment plants | Facility used to treat wastewater
Earthquake | all health infrastructure | //
Earthquake | all education infrastructure | //

## Cyclone assumptions
Overview of all assumptions regarding infrastructure exposed to cyclones taken in this study
Hazard(s) | Infrastrastructure type | Characteristics infrastructure type | Vulnerability ID number | Maximum damage ID number | Varying parameter | Range sensitivity analysis | Notes | nog uitzoeken
TC & ETC | Railway | \\
TC & ETC | Motorway | A restricted access major divided highway, normally with 2 or more running lanes plus emergency hard shoulder. Equivalent to the Freeway, Autobahn, etc..
TC & ETC | Trunk | The most important roads in a country's system that aren't motorways. (Need not necessarily be a divided highway.)
TC & ETC | Primary roads | The next most important roads in a country's system. (Often link larger towns.)
TC & ETC | Secondary roads | The next most important roads in a country's system. (Often link towns.)
TC & ETC | Tertiary roads | The next most important roads in a country's system. (Often link smaller towns and villages)
TC & ETC | Other | \\
TC & ETC | Airports | \\
TC & ETC | Terminal | An airport passenger building
TC & ETC | Runway | A strip of land on which aircraft can take off and land
TC & ETC | Cable | Underground cables
TC & ETC | Line | High-voltage overhead powerlines, usually supported by towers or pylons
TC & ETC | Minor line | Lines carried on poles physically smaller than the high voltage pylons/towers
TC & ETC | Plant | An industrial large-scale facility for the generation of energy.
TC & ETC | Substation | Facility for controlling the flow of electricity in a power network
TC & ETC | Power tower | A tower or pylon carrying high voltage overhead power lines. Often consctructed from steel.
TC & ETC | Power pole | A single (often wooden or concrete) pole carrying overhead lines
TC & ETC | Communication tower | Towers with greater heigts (could be above 100m) for transmitting radio applications like television, radio, mobile phone or officials radio. It is often made from concrete and usually visible landmark.
TC & ETC | Mast | Usually a small, narrow mast of only a few meters heigt, which Is often built from concrete or steel and only for a single application (e.g. mobile phone)
TC & ETC | Water tower | Structure that contains a water tank at an altitude to pressurize the water distribution network
TC & ETC | Water well | A structural facility to access ground water from an aquifer
TC & ETC | Reservoir covered | A covered reservoir is a large man-made tank for holding water, OSM does not distinguish between ground-level and elevated covered reservoirs
TC & ETC | Water works | Water works are structures where drinking water is found and applied to the waterpipes network. The public supply of water is stored and treated in this system of buildings and pipes.
TC & ETC | Landfill | A site for permanent or long term storage of waste materials
TC & ETC | Waste transfer station | A waste transfer station is a location that accepts, consolidates, and transfers waste in bulk, usually from government or commercial collections.
TC & ETC | Wastewater treatment plants | Facility used to treat wastewater
TC & ETC | all health infrastructure | //
TC & ETC | all education infrastructure | //

## Landslide assumptions
Overview of all assumptions regarding infrastructure exposed to landslides taken in this study
Hazard(s) | Infrastrastructure type | Characteristics infrastructure type | Vulnerability ID number | Maximum damage ID number | Varying parameter | Range sensitivity analysis | Notes | nog uitzoeken
Landslide | Railway | \\
Landslide | Motorway | A restricted access major divided highway, normally with 2 or more running lanes plus emergency hard shoulder. Equivalent to the Freeway, Autobahn, etc..
Landslide | Trunk | The most important roads in a country's system that aren't motorways. (Need not necessarily be a divided highway.)
Landslide | Primary roads | The next most important roads in a country's system. (Often link larger towns.)
Landslide | Secondary roads | The next most important roads in a country's system. (Often link towns.)
Landslide | Tertiary roads | The next most important roads in a country's system. (Often link smaller towns and villages)
Landslide | Other | \\
Landslide | Airports | \\
Landslide | Terminal | An airport passenger building
Landslide | Runway | A strip of land on which aircraft can take off and land
Landslide | Cable | Underground cables
Landslide | Line | High-voltage overhead powerlines, usually supported by towers or pylons
Landslide | Minor line | Lines carried on poles physically smaller than the high voltage pylons/towers
Landslide | Plant | An industrial large-scale facility for the generation of energy.
Landslide | Substation | Facility for controlling the flow of electricity in a power network
Landslide | Power tower | A tower or pylon carrying high voltage overhead power lines. Often consctructed from steel.
Landslide | Power pole | A single (often wooden or concrete) pole carrying overhead lines
Landslide | Communication tower | Towers with greater heigts (could be above 100m) for transmitting radio applications like television, radio, mobile phone or officials radio. It is often made from concrete and usually visible landmark.
Landslide | Mast | Usually a small, narrow mast of only a few meters heigt, which Is often built from concrete or steel and only for a single application (e.g. mobile phone)
Landslide | Water tower | Structure that contains a water tank at an altitude to pressurize the water distribution network
Landslide | Water well | A structural facility to access ground water from an aquifer
Landslide | Reservoir covered | A covered reservoir is a large man-made tank for holding water, OSM does not distinguish between ground-level and elevated covered reservoirs
Landslide | Water works | Water works are structures where drinking water is found and applied to the waterpipes network. The public supply of water is stored and treated in this system of buildings and pipes.
Landslide | Landfill | A site for permanent or long term storage of waste materials
Landslide | Waste transfer station | A waste transfer station is a location that accepts, consolidates, and transfers waste in bulk, usually from government or commercial collections.
Landslide | Wastewater treatment plants | Facility used to treat wastewater
Landslide | all health infrastructure | //
Landslide | all education infrastructure | //